## Table Sequence
Label | Table Title | Trigger within:
Table A | General Information | ALWAYS
Table B | Project Scope | ALWAYS
Table C | Compliance Results | ALWAYS
Table D | Exceptional Conditions | ALWAYS
Table E | Additional Remarks | ALWAYS
Table F | Roof Assembly Schedule | Table B
Table G | Rated Roofing Material (Cool Roof) | Table B
Table H | Wall Assembly Schedule | Table B
Table I | Floor Assembly Schedule | Table B
Table J | Exterior Door Schedule | Table B
Table K | Fenestration & Glazed Door Schedule | Table B
Table L | Daylight in Large Enclosed Spaces | Table A
Table M | Declaration of Required Certificates of Installation | ALWAYS
Table N | Declaration of Required Certificates of Acceptance | ALWAYS
- | Signature Page | ALWAYS

## Hyperlinks
Label | Hyperlink | Tables
110.8(g) | https://www.energy.ca.gov/2018publications/CEC-400-2018-020/CEC-400-2018-020-CMF.pdf#page=124 | Header
120.7(b) | https://www.energy.ca.gov/2018publications/CEC-400-2018-020/CEC-400-2018-020-CMF.pdf#page=170 | Header, H
141.0(b)1 | https://www.energy.ca.gov/2018publications/CEC-400-2018-020/CEC-400-2018-020-CMF.pdf#page=254 | Header ,B
§140.3 | https://www.energy.ca.gov/2018publications/CEC-400-2018-020/CEC-400-2018-020-CMF.pdf#page=198 | Header, B, H, K
141.0 | https://www.energy.ca.gov/2018publications/CEC-400-2018-020/CEC-400-2018-020-CMF.pdf#page=253 | Header
100.0(f) | https://www.energy.ca.gov/2018publications/CEC-400-2018-020/CEC-400-2018-020-CMF.pdf#page=57 | A
140.3(c) | https://www.energy.ca.gov/2018publications/CEC-400-2018-020/CEC-400-2018-020-CMF.pdf#page=209 | A, L
§141.0(a)1 | https://www.energy.ca.gov/2018publications/CEC-400-2018-020/CEC-400-2018-020-CMF.pdf#page=253 | B
§141.0(b)2 | https://www.energy.ca.gov/2018publications/CEC-400-2018-020/CEC-400-2018-020-CMF.pdf#page=254 | B
§140.3(a)1B & Biii | https://www.energy.ca.gov/2018publications/CEC-400-2018-020/CEC-400-2018-020-CMF.pdf#page=199 | F
Reference Appendix JA4 | https://www.energy.ca.gov/2018publications/CEC-400-2018-021/CEC-400-2018-021-CMF.pdf#page=71 | F, H, I
Table 141.0-C | https://www.energy.ca.gov/2018publications/CEC-400-2018-020/CEC-400-2018-020-CMF.pdf#page=257 | F, H
140.3(a)1A | https://www.energy.ca.gov/2018publications/CEC-400-2018-020/CEC-400-2018-020-CMF.pdf#page=198 | G
141.0(b)2B | https://www.energy.ca.gov/2018publications/CEC-400-2018-020/CEC-400-2018-020-CMF.pdf#page=255 | G
140.3(a)2 | https://www.energy.ca.gov/2018publications/CEC-400-2018-020/CEC-400-2018-020-CMF.pdf#page=199 | H
140.3(a)3 | https://www.energy.ca.gov/2018publications/CEC-400-2018-020/CEC-400-2018-020-CMF.pdf#page=199 | H
141.0(b)1B | https://www.energy.ca.gov/2018publications/CEC-400-2018-020/CEC-400-2018-020-CMF.pdf#page=254 | H
JA4 Table 4.3.5 | https://www.energy.ca.gov/2018publications/CEC-400-2018-021/CEC-400-2018-021-CMF.pdf#page=106 | H
JA4 Table 4.3.6 | https://www.energy.ca.gov/2018publications/CEC-400-2018-021/CEC-400-2018-021-CMF.pdf#page=108 | H
141.0(b)1B3 | https://www.energy.ca.gov/2018publications/CEC-400-2018-020/CEC-400-2018-020-CMF.pdf#page=254 | H
141.0(b)1B4 | https://www.energy.ca.gov/2018publications/CEC-400-2018-020/CEC-400-2018-020-CMF.pdf#page=254 | H
141.0(b)1B1 | https://www.energy.ca.gov/2018publications/CEC-400-2018-020/CEC-400-2018-020-CMF.pdf#page=254 | H
JA4 Table 4.3.13 | https://www.energy.ca.gov/2018publications/CEC-400-2018-021/CEC-400-2018-021-CMF.pdf#page=119 | H
140.3(a)4 | https://www.energy.ca.gov/2018publications/CEC-400-2018-020/CEC-400-2018-020-CMF.pdf#page=199 | I
141.0(b)1C | https://www.energy.ca.gov/2018publications/CEC-400-2018-020/CEC-400-2018-020-CMF.pdf#page=254 | I
141.0(b)1C1 | https://www.energy.ca.gov/2018publications/CEC-400-2018-020/CEC-400-2018-020-CMF.pdf#page=254 | I
141.0(b)1C2 | https://www.energy.ca.gov/2018publications/CEC-400-2018-020/CEC-400-2018-020-CMF.pdf#page=254 | I
140.3(a)7 | https://www.energy.ca.gov/2018publications/CEC-400-2018-020/CEC-400-2018-020-CMF.pdf#page=202 | J
§110.6 | https://www.energy.ca.gov/2018publications/CEC-400-2018-020/CEC-400-2018-020-CMF.pdf#page=119 | K
Table 110.6-A | https://www.energy.ca.gov/2018publications/CEC-400-2018-020/CEC-400-2018-020-CMF.pdf#page=121 | K
Table 110.6-B | https://www.energy.ca.gov/2018publications/CEC-400-2018-020/CEC-400-2018-020-CMF.pdf#page=122 | K
140.3(a)5 | https://www.energy.ca.gov/2018publications/CEC-400-2018-020/CEC-400-2018-020-CMF.pdf#page=199 | K
141.0(b)2A | https://www.energy.ca.gov/2018publications/CEC-400-2018-020/CEC-400-2018-020-CMF.pdf#page=254 | K
Nonresidential Compliance Manual | https://www.energy.ca.gov/2018publications/CEC-400-2018-018/CEC-400-2018-018-CMF.pdf | K
Reference Appendix NA6 | https://www.energy.ca.gov/2018publications/CEC-400-2018-021/CEC-400-2018-021-CMF.pdf#page=377 | K
140.3(c)1 & 4 | https://www.energy.ca.gov/2018publications/CEC-400-2018-020/CEC-400-2018-020-CMF.pdf#page=209 | L
10-103(a)4 | https://www.energy.ca.gov/2018publications/CEC-400-2018-020/CEC-400-2018-020-CMF.pdf#page=19 | N
NA7.3.1 | https://www.energy.ca.gov/2018publications/CEC-400-2018-021/CEC-400-2018-021-CMF.pdf#page=386 | N
Note on B3: Rebecca Rice: 2019 Update: Update all hyperlinks in form with these 2019 links

## Headers
| User input | auto calculated | From another Table |  | From look up table
STATE OF CALIFORNIA
Envelope Component Approach
NRCC-ENV-E (Created XX/XX) |  |  |  | CALIFORNIA ENERGY COMMISSION
CERTIFICATE OF COMPLIANCE |  |  |  |  | NRCC-ENV-E
This document is used to demonstrate compliance with mandatory requirements in §110.8(g) and §120.7(b) for newly constructed buildings, and §141.0(b)1 for alterations, related to roof, wall and floor assemblies. It is also used to demonstrate compliance with prescriptive requirements in §140.3 for newly constructed buildings, and §141.0 for additions and alterations, related to roof, wall, floor, door, fenestration and daylighting requirements.
Project Name: |  |  |  | Report Page: | Page 1 of ??
Project Address: |  |  |  | Date Prepared:
Ben, this is a heading. The project name, address and date prepared should be a user input on the first page, but that should populate the heading on all other pages.
STATE OF CALIFORNIA
Envelope Component Approach
NRCC-ENV-E (Created XX/XX) |  |  |  | CALIFORNIA ENERGY COMMISSION
CERTIFICATE OF COMPLIANCE |  |  |  |  | NRCC-ENV-E
Project Name: |  |  |  | Report Page: | Page 1 of ??
Project Address: |  |  |  | Date Prepared:
CA Building Energy Efficiency Standards - 2019 Nonresidential Compliance: http://www.energy.ca.gov/title24/2019standards
First Page Heading
Heading all other pages
Note on A6: 2019 Update: Added 110.8(g)

## A. General Info
| User input |  | auto calculated | [6 empty] | From another Table |  | From look up table
A. GENERAL INFORMATION
01 | Project Location (city) |  |  |  | 05 | # of Stories (Habitable Above Grade)
02 | Zipcode |  |  |  | 06 | Total Conditioned Floor Area (ft2)
03 | Climate Zone | CZ dropdown (select CZ 1 to 16) |  |  | 07 | Total Unconditioned Floor Area (ft2)
04 | Occupancy Types Within Project (select all that apply): If one occupancy constitutes >= 80% of the conditioned floor area, the entire building envelope may be designed to comply with the provisions of that occupancy per §100.0(f). |  |  |  | 08 | ¨ | Project includes unconditioned enclosed space(s) > 5,000ft2 under a roof with a ceiling height of at least 15ft.1
¨ | All Nonresidential, including Relocatable Public School Building certified for use in one climate zone Occupancy: A / B / E / F / H / M / S / U |  | ¨ | Relocatable Public School Building for use in all climate zones Occupancy: E |  |  |  | ¨ | High-Rise Residential Occupancy: R-2 / R-3 | ¨ | Hotel/Motel Guest Rooms Occupancy: R-1
1 FOOTNOTE: Enclosed spaces > 5,000 ft² directly under roof with ceiling height > 15ft in climate zones 2 through 15 are required to meet the minimum daylighting requirements defined in §140.3(c). Compliance with §140.3(c) is documented in Table L. This is the only prescriptive requirement which applies to unconditioned spaces.
Table Tip:
The NRCC-ENV form is primarily used to demonstrate prescriptive building envelope compliance for nonresidential conditioned space that is newly constructed (see §140.3) or that is an addition or alteration to existing conditioned space (see §141.0).
The only exception to this is that in climate zones 2 through 15 both conditioned and unconditioned spaces over 5,000 ft² that are directly under a roof with over 15 foot ceiling heights need to demonstrate compliance with the minimum daylighting requirements defined in §140.3(c). See §140.3(c) for exceptions to this requirement. Prescriptive compliance for nonresidential additions (see §141.0(a)1) includes compliance with §140.3(c), if applicable (i.e., over 5,000 ft² and meeting other stated criteria with no exceptions). Unconditioned spaces do not need to meet any other prescriptive envelope requirements.
Note on I9: Sally Blair: Grey out if CZ 1 or 16 is selected in column 03 This button triggers Table L.

## B. Project Scope
|  | User input |  |  | auto calculated | From look up table
B. PROJECT SCOPE
[d:OnlyUI] Table Instructions: Include any building envelopes that are within the scope of the permit application and are demonstrating compliance using the prescriptive paths outlined in §140.3, and §141.0(a)1 and §141.0(b)1 and 2 for additions and alterations. [d:/OnlyUI] [d:OnlyRG] This table specifies project envelope components within the permit application demonstrating compliance using the prescriptive paths outlined in §140.3, and §141.0(a)1 and §141.0(b)1 and 2 for additions and alterations. [d:/OnlyRG]
My project consists of (check all that apply): |  |  | Component Types
01 |  |  | 02
¨ | New Construction or Newly Conditioned Space |  | ¨ Roof | ¨ Walls | ¨ Exterior Doors
| ¨ | One or more enclosed spaces > 5,000 ft² directly under roof with ceiling height > 15ft |  | ¨ Floors | ¨ Fenestration/ Glazed Doors1
¨ | Addition of conditioned space |  | ¨ Roof | ¨ Walls | ¨ Exterior Doors
| ¨ | One or more enclosed spaces > 5,000 ft² directly under roof with ceiling height > 15ft |  | ¨ Floors | ¨ Fenestration/ Glazed Doors1
¨ | Alteration of conditioned space |  | ¨ Roof Assembly | ¨ Walls | Exterior Doors NA for Alts.
| ¨ | One or more enclosed spaces > 5,000 ft² directly under roof with ceiling height > 15ft and lighting system installed for the first time | ¨ Roofing Material | ¨ Floors | ¨ Fenestration/ Glazed Door
1 FOOTNOTE: Doors that are more than one-half glass in area are considered Glazed Doors and should be documented on Table K with fenestration.
Table Tip:
Select "New Construction or Newly Conditioned" for newly constructed buildings or for newly conditioned existing buildings in which space conditioning equipment is being installed for the first time. If the project is a newly constructed or newly conditioned building, then the "Addition" and "Alteration" options do not apply. Select "Addition" for any change to a building that increases both conditioned floor area and conditioned volume. Additions include any newly conditioned existing space. Select "Alteration" for changes to existing conditioned space that do not increase both conditioned floor area and conditioned volume. A project may include both alterations and additions to existing conditioned space. ADD SOMETHING EXPLAINING ROOF ASSEMBLY VS MATERIAL
Note on A11: Sally Blair: Selecting "New Construction or Newly Conditioned" automatically greys out the "Addition" and "Alteration" options in rows 13-15. New construction is entirely new or newly conditioned, as distinguished from an addition or alteration to existing conditioned space.
Note on E11: Sally Blair: Any selection of Roof in column 02 triggers Tables F & G.
Note on B12: Sally Blair: These three check boxes trigger Table L. Checkboxes should be greyed out for CZ 1 & 16 from Table A column 03.
Note on A14: Sally Blair: Selecting "Addition" or "Alteration" automatically greys out the "New Construction" option in rows 11&12. A project can have both additions and alterations.
Note on E14: Sally Blair: Any selection of Roof in column 02 triggers Tables F & G.
Note on H14: Sally Blair: Any selection of Doors in column 02 triggers Table J
Note on E17: Sally Blair: Triggers Tables F
Note on G17: Sally Blair: Any selection of Walls in column 02 triggers Table H.
Note on E18: Sally Blair: Triggers Tables G
Note on G18: Sally Blair: Any selection of Floors in column 02 triggers Table I.
Note on H18: Sally Blair: Any selection of Fenestration in column 02 triggers Table K.

## C. Compliance
| User input |  | auto calculated |  | From another Table |  |  |  |  | From look up table
C. COMPLIANCE RESULTS
[d:OnlyUI] Table Instructions: If any cell on this table says "COMPLIES with Exceptional Conditions" refer to Table D for guidance. [d:/OnlyUI] [d:OnlyRG] Results in this table are automatically calculated from data input and calculations in Tables F through L. Note: If any cell on this table says "COMPLIES with Exceptional Conditions" refer to Table D. Exceptional Conditions for guidance or see the applicable Table referenced below. [d:/OnlyRG]
|  | Opaque Envelope Components |  |  |  |  | Fenestration | Daylighting Spaces > 5,000ft2 | Compliance Results
|  | Roof Assembly | Roofing Materials | Walls | Floors | Doors
|  | 01 | 02 | 03 | 04 | 05 | 06 | 07 | 08
|  | (See Table F) | (See Table G) | (See Table H) | (See Table I) | (See Table J) | (See Table K) | (See Table L) | COMPLIES or COMPLIES with Exceptional Conditions or DOES NOT COMPLY
Gray out and NA any of these cells where table is not triggered. >>> |  | Yes or No | Yes or No | Yes or No | Yes or No | Yes or No | Yes or No | Yes or No
Tool Tip:
Table C is auto-filled from data found in the rest of the NRCC-ENV, and it may not be directly edited by the form user. Table C compliance results are automatically calculated from data input and calculations in Tables F through L.
Note on J9: Sally Blair: Says "COMPLIES" if 01-07 say "Yes" if not grey. Says "COMPLIES with Exceptional Conditions" if 01-07 say "Yes" if not grey & any notes are triggered in Table D. Says "DOES NOT COMPLY" if any of 01-07 say "No"
Note on C10: Sally Blair: Says "Yes" if all subtables expanded meet compliance logic below, otherwise says "No". Framed Roof Subtable: Complies IF- - 02-06 completed if not grey AND - 08-16 completed if not grey & something is populated in 07. AND - if 01 is not checked, either: - "R-value" in 13 and 12 >= 14 OR - "U-factor" in 13 and 15 <= 14 - if 01 is checked: Area-weighted Average table for framed, SIPs, etc. says "Complies" SIPs Subtable: Complies IF- - 02-06 completed if not grey AND - 08-16 completed if not grey & something is populated in 07. AND - if 01 is not checked, either: - "R-value" in 13 and 12 >= 14 OR - "U-factor" in 13 and 15 <= 14 - if 01 is checked: Area-weighted Average table for framed, SIPs, etc. says "Complies" Span Deck & Concrete Subtable: Complies IF- - 02-06 completed if not grey AND - 08-15 completed if not grey & something is populated in 07. AND - if 01 is not checked, either: - "R-value" in 12 and 11 >= 13 OR - "U-factor" in 12 and 14 <= 13 - if 01 is checked: Area-weighted Average table for framed, SIPs, etc. says "Complies" Metal Panel Subtable: Complies IF- - 02-06 completed if not grey AND - 08-13 completed if not grey & something is populated in 07. AND - if 01 is not checked, either: - 12 <= 11 - if 01 is checked: Area-weighted Average table for framed, SIPs, etc. says "Complies" Metal Building Subtable: Complies IF- - 02-06 completed if not grey AND - 08-15 completed if not grey & something is populated in 07. AND - if 01 is not checked, either: - "R-value" in 12 and 11 >= 13 OR - "U-factor" in 12 and 14 <= 13 - if 01 is checked: Area-weighted Average table for Metal Building Roof says "Complies"
Note on D10: Sally Blair: Says "Yes" if: - 01-10 are completed if not grey AND 09 > 08 otherwise says "No" 2019 Update: Make sure compliance logic includes "or equal to" for 09 >=08 & that all fields not grey are completed before saying "Yes"
Note on E10: Sally Blair: Says "Yes" if all subtables expanded meet compliance logic below, otherwise says "No". Framed Subtable: Complies IF- - 03-13 completed if not grey AND - if 01 or 02 is not checked, either: - "R-value" in 10 and 08 >= 11 OR - "U-factor" in 10 and 12 <= 11 AND - if 01 is checked: Area-weighted Average table for metal framed says "Complies" AND - if 02 is checked: Area-weighted Average table for wood, SIPs, etc. framed says "Complies" Mass Subtable: Complies IF- - 02-12 completed if not grey AND - if 01 is not checked, 11 <= 10 AND - if 01 is checked: Area-weighted Average table for mass says "Complies" Concrete Sandwich Panel Subtable: Complies IF- - 02-12 completed if not grey AND - if 01 is not checked, 11 <= 10 AND - if 01 is checked: Area-weighted Average table for mass says "Complies" SIPS Subtable: Complies IF- - 02-12 completed if not grey AND - if 01 is not checked, either: - "R-value" in 09 and 07 >= 10 OR - "U-factor" in 09 and 11 <= 10 AND - if 01 is checked: Area-weighted Average table for wood, SIPs, etc. says "Complies" Spandrel Subtable: Complies IF- - 02-11 completed if not grey AND - if 01 is not checked, either: - "R-value" in 08 and 07 >= 09 OR - "U-factor" in 08 and 10 <= 09 AND - if 01 is checked: Area-weighted Average table for wood, SIPs, etc. says "Complies" Metal Building Subtable: Complies IF- - 02-11 completed if not grey AND - if 01 is not checked, either: - "R-value" in 08 and 06 >= 09 OR - "U-factor" in 08 and 10 <= 09 AND - if 01 is checked: Area-weighted Average table for metal building says "Complies" Log Home Subtable: Complies IF- - 02-10 completed if not grey AND - if 01 is not checked, 09 <= 08 AND - if 01 is checked: Area-weighted Average table for mass says "Complies" Strawbale Subtable: Complies IF- - 02-10 completed if not grey AND - if 01 is not checked, either: - "R-value" in 07 and 06 >= 08 OR - "U-factor" in 07 and 09 <= 08 AND - if 01 is checked: Area-weighted Average table for wood, SIPs, etc. says "Complies" ICF Subtable: Complies IF- - 02-11 completed if not grey AND - if 01 is not checked, 10 <= 09 AND - if 01 is checked: Area-weighted Average table for mass says "Complies"
Note on F10: Sally Blair: Says "Yes" if all subtables expanded meet compliance logic below, otherwise says "No". Framed Subtable: Complies IF- - 02-12 completed if not grey AND - if 01 is not checked, either: - "R-value" in 09 and 07 >= 10 OR - "U-factor" in 09 and 11 <= 10 AND - if 01 is checked: Area-weighted Average table for framed, SIPs, etc. says "Complies" SIPS Subtable: Complies IF- - 02-12 completed if not grey AND - if 01 is not checked, 11 <= 10 AND - if 01 is checked: Area-weighted Average table for framed, SIPs, etc. says "Complies" Raised Mass Subtable: Complies IF- - 02-11 completed if not grey AND - if 01 is not checked, either: - "R-value" in 08 and 07 >= 09 OR - "U-factor" in 08 and 10 <= 09 AND - if 01 is checked: Area-weighted Average table for raised mass says "Complies" Slab on grade Updated for 2019: Slab on Grade Subtable: Complies IF- - 01-03, 05, 06 & 08 completed if not grey AND - 06 >= 05
Note on G10: Sally Blair: Says "Yes" if: - 01-07 are completed AND 07 <= 06 otherwise says "No"
Note on H10: Sally Blair: Says "Yes" if all subtables expanded meet compliance logic below, otherwise says "No". Vertical Fen Total Bldg & West Area Subtable: Complies IF- - 02-05 completed AND - 06 >= 07 AND - 08 >= 09 Vert Fen U-factor/SHGC/VT Subtable: Complies IF- - 04-13 completed if not grey (excluding OH checkbox, that can be left unchecked) AND - if 01 is not checked: - "U-factor" in 11 >= 12 AND - if 01 is checked: U-factor in Area-weighted Average table for Vertical/ Glazed Doors says "Complies" AND - if 02 is not checked: - "SHGC" in 11 >= 12 AND - if 02 is checked: SHGC in Area-weighted Average table for Vertical/ Glazed Doors says "Complies" AND - if 03 is not checked: - "VT" in 11 <= 12 AND - if 02 is checked: VT in Area-weighted Average table for Vertical/ Glazed Doors says "Complies" AND 33 says "Complies" Skylight Area Subtable: Complies IF- - 01-04 completed AND - 03 >= 04 Skylight U-factor/SHGC/VT Subtable: Complies IF- - 04-12 completed if not grey AND - if 01 is not checked: - "U-factor" in 10 >= 11 AND - if 01 is checked: U-factor in Area-weighted Average table for Skylights says "Complies" AND - if 02 is not checked: - "SHGC" in 10 >= 11 AND - if 02 is checked: SHGC in Area-weighted Average table for Skylights says "Complies" AND - if 03 is not checked: - "VT" in 10 <= 11 AND - if 02 is checked: VT in Area-weighted Average table for Skylights says "Complies" Glazed Doors U-factor/SHGC/VT Subtable: Complies IF- - 04-11 completed if not grey AND - if 01 is not checked: - "U-factor" in 09 >= 10 AND - if 01 is checked: U-factor in Area-weighted Average table for Vertical/ Glazed Doors says "Complies" AND - if 02 is not checked: - "SHGC" in 09 >= 10 AND - if 02 is checked: SHGC in Area-weighted Average table for Vertical/ Glazed Doors says "Complies" AND - if 03 is not checked: - "VT" in 09 <= 10 AND - if 02 is checked: VT in Area-weighted Average table for Vertical/ Glazed Doors says "Complies"
Note on I10: Sally Blair: Says "Yes" if: - 01-08 are completed if not grey AND - 07 <= 08 if not grey AND either: - 10 >= 3% if not grey OR - 11b >= 1.5% if not grey otherwise says "No"

## D. Exceptional Conditions
| User input | auto calculated | From another Table | From look up table
D. EXCEPTIONAL CONDITIONS
This table is auto-filled with uneditable comments because of selections made or data entered in tables throughout the form.
Comment
The note about making changes in the NRCI/NRCA tables need to show up too just like on LTI. Note Table letters will need to be updated to match this form.
Table F indicates the roof alteration scope meets an exception listed in §141.0(b)2Biii and therefore does not trigger roof assembly insulation requirements.
Table K indicates more than 200ft2 of site built vertical fenestration is using the NA6 default to demonstrate compliance. Please review Table K to reduce the area of site built vertical fenestration using NA6 to 200ft2 or less.
Table K indicates more than 200ft2 of site built skylight is using the NA6 default to demonstrate compliance. Please review Table K to reduce the area of site built skylight using NA6 to 200ft2 or less.
Table K indicates more than 200ft2 of site built glazed door area is using the NA6 default to demonstrate compliance. Please review Table K to reduce the area of site built glazed door using NA6 to 200ft2 or less.
Table K indictes that overhangs are being used to adjust vertical fenestration SHGC to RSHGC. Overhang details are included in Table K for the fenestration assembly being adjusted.
Table H indicates an area-weighted average is being used for one or more wall assemblies to demonstrate compliance. Area-weighted average tables are included at the bottom of Table H.
Table F indicates an area-weighted average is being used for one or more roof assemblies to demonstrate compliance. Area-weighted average tables are included at the bottom of Table F.
Table I indicates an area-weighted average is being used for one or more floor assemblies to demonstrate compliance. Area-weighted average tables are included at the bottom of Table I.
Additional documentation for any assembly complying using "Approved Software" or "Other per JA4.1.2.1" to calculate design thermal performance may be requested by the plans examiner.
Table Tip:
Table D is auto-filled with warnings and compliance notes directed to the form user and the enforcement agency based on data inputs and calculations in the rest of the NRCC-ENV. It may not be directly edited by the form user.
Note on Q13: 2019 UPDATE: Changed max ft2 from 1,000 to 200

## E. Additional Remarks
| User input | auto calculated | From another Table | From look up table
E. ADDITIONAL REMARKS
This table includes remarks made by the permit applicant to the Authority Having Jurisdiction.
Table Tip:
Table E allows user input of additional information to support the compliance documentation.

## F. Roof Assembly Schedule
| User input |  | auto calculated |  |  | From another Table |  |  |  |  | From look up table
F. ROOF ASSEMBLY SCHEDULE
[d:OnlyUI] Table Instructions: Complete this table to demonstrate compliance with prescriptive roof assembly requirements in §140.3(a)1B for new construction or additions, or §141.0(b)2Biii for alterations. [d:/OnlyUI] [d:OnlyRG] This table demonstrates compliance with prescriptive roof assembly requirements in §140.3(a)1B for new construction or additions, or §141.0(b)2Biii for alterations. [d:/OnlyRG]
01 | Indicate roof types included in the project: |  |  | ¨ Framed | ¨ SIPs | ¨ Span Deck & Concrete |  | ¨ Metal Panels |  | ¨ Metal Building
Framed Roof Assemblies
01 | ¨ | Include Framed Roof Assemblies in Area-Weighted Average U-factor Calculation1
02 | 03 | 04 | 05 | [5 empty] | 06
Tag/Plan Detail ID | Name/Description | Status | Exception to Roof Insulation Requirements in §141.0(b)2Biii (Alts. Only) | [5 empty] | Occupancy Type
|  | (pull down) | (pull down) | [5 empty] | (pull down)
[9 empty] | Reset | Add Row | Remove Last
07 | 08 | 09 | 10 | 11 | 12 | 13 | 14 | 15 |  | 16
Tag/Plan Detail ID | How Design U-factor was determined | Roof Type & Frame Material | Frame Spacing & Depth | Cavity Insulation per Design | Continuous Insulation per Design | Thermal Performance Unit | Required Thermal Performance2 | U-factor per Design |  | Net Area3 (ft2)
From 02 above | (pull down) | (pull down) | (pull down) | (pull down) | (pull down) | (pull down) | (look up) | per JA4 | (look up)
per Software/ Other
1 FOOTNOTE: If any individual assembly is non-compliant, assemblies may show compliance using an area-weighted calculation. Metal building roofs may not be combined with other roof types. The area-weighted compliance option is not available for alterations demonstrating compliance with R-values in Table 141.0-C.
2 If "R-value" is shown in cell 13 as the Thermal Performance Unit, the R-value shown here is for continuous insulation per Table 141.0-C.
3 Roof area minus any fenestration/ skylight area
|  | Status dropdown | Exception to S141.0(b)2Biii dropdown | [5 empty] | Occupancy Type dropdown
|  | New | Existing roof is insulated with at least R-7 or has a U-factor lower than 0.089 | [5 empty] | Nonresidential/ Relocatable 1 CZ
|  | Altered | Mechanical equipment will not be lifted as part of the roof replacement, insulation added may be limited to the maximum insulation thickness that will allow a height of 8 inches from the roof membrane surface to the top of the base flashing | [5 empty] | High-rise Res/ Hotel/ Motel
|  |  | Adding required insulation will reduce base flashing height to less than 8 inches at penthouse or parapet walls & conditions i-v in Exception c. to §141.0(b)2Biii have been met. | [5 empty] | Relocatable all CZ
None of these exceptions apply
| How Ufactor Determined | Roof Type & Frame | Frame Space & Depth dropdown | Cavity Insulation per Design | Continuous Insulation per Design | Perf. Unit Dropdown
| JA4 Tables (default) | Attic- Wood | Attic dropdown | Attic opts | JA4 Options | U-factor
| Approved Software | Attic- Metal | 16" OC & 2x4 framing | None | None | R-value
| Other per JA4.1.2.1 | Rafter- Wood | 24" OC & 2x4 framing | R-11 | R-2
|  | Rafter- Metal | Rafter dropdown | R-13 | R-4
|  |  | 16" OC & 2x4 framing | R-19 | R-6
|  |  | 16" OC & 2x6 framing | R-21 | R-7
|  |  | 16" OC & 2x8 framing | R-22 | R-8
|  |  | 16" OC & 2x10 framing | R-25 | R-10
|  |  | 16" OC & 2x12 framing | R-30 | R-14
|  |  | 16" OC & 2x14 framing | R-38
|  |  | 24" OC & 2x4 framing | R-44
|  |  | 24" OC & 2x6 framing | R-49
|  |  | 24" OC & 2x8 framing | R-60
|  |  | 24" OC & 2x10 framing | Rafter Opts when 2x4
|  |  | 24" OC & 2x12 framing | None
|  |  | 24" OC & 2x14 framing | R-11
R-13
R-15
R-19 (batt)
R-19 (spray/rigid)
Rafter Opts when 2x6
None
R-11
R-13
R-15
R-19
R-21
Rafter Opts when 2x8
None
R-19
R-21
Rafter Opts when 2x10
None
R-22
R-25
R-30
Rafter Opts when 2x12
None
R-30
R-38
Rafter Opts when 2x14
None
R-38
Structural Insulated Panels (SIPs) Roof/Ceiling Assemblies
01 | ¨ | Include SIPs Roof assemblies in Area-Weighted Average U-factor Calculation1
02 | 03 | 04 | 05 | [5 empty] | 06
Tag/Plan Detail ID | Name/Description | Status | Exception to Roof Insulation Requirements in §141.0(b)2Biii (Alts. Only) | [5 empty] | Occupancy Type
|  | (pull down) | (pull down) | [5 empty] | (pull down)
[9 empty] | Reset | Add Row | Remove Last
07 | 08 | 09 | 10 | 11 | 12 | 13 | 14 | 15 |  | 16
Tag/Plan Detail ID | How Design U-factor was determined | Wood Framing Connection Type (Spline) | Panel Thickness (in.) | Core Insulation per Design | Continuous Insulation per Design | Thermal Performance Unit | Required Thermal Performance2 | U-factor Per Design |  | Net Area3 (ft2)
From 02 above | (pull down) | (pull down) | (pull down) | (pull down) | (pull down) | (pull down) | (look up) | per JA4 | (look up)
per Software/ Other
1 FOOTNOTE: If any individual assembly is non-compliant, assemblies may show compliance using an area-weighted calculation. Metal building roofs may not be combined with other roof types. The area-weighted compliance option is not available for alterations demonstrating compliance with R-values in Table 141.0-C.
2 If "R-value" is shown in cell 13 as the Thermal Performance Unit, the R-value shown here is for continuous insulation per Table 141.0-C.
3 Roof area minus any fenestration/ skylight area
|  | Status dropdown | Exception to S141.0(b)2Biii dropdown | [5 empty] | Occupancy Type dropdown
|  | New | Existing roof is insulated with at least R-7 or has a U-factor lower than 0.089 | [5 empty] | Nonresidential/ Relocatable 1 CZ
|  | Altered | Mechanical equipment will not be lifted as part of the roof replacement, insulation added may be limited to the maximum insulation thickness that will allow a height of 8 inches from the roof membrane surface to the top of the base flashing | [5 empty] | High-rise Res/ Hotel/ Motel
|  |  | Adding required insulation will reduce base flashing height to less than 8 inches at penthouse or parapet walls & conditions i-v in Exception c. to §141.0(b)2Biii have been met. | [5 empty] | Relocatable all CZ
No exception applies
| How Ufactor Determined | Framing Connect. Type | Panel Thickness | Core Insulation per Design | CI Per Design | Thermal Perf Unit
| JA4 Tables | OSB | 6.5 in | R-X | None | U-factor
| Approved Software | Single 2x | 8.25 in |  | R-2 c.i. | R-value
| Other per JA4.1.2.1 | Double 2x | 10.25 in |  | R-4 c.i.
|  | I-joist | 12.25 in |  | R-5 c.i.
|  | Steel Framing |  |  | R-7 c.i.
R-8 c.i.
Panel Thickness (Steel Framing)
48 in
Span Deck & Concrete Roof Assemblies
01 | ¨ | Include Span Deck & Concrete Roof assemblies in Area-Weighted Average U-factor Calculation1
02 | 03 | 04 | 05 |  |  |  |  | 06
Tag/Plan Detail ID | Name/Description | Status | Exception to Roof Insulation Requirements in §141.0(b)2Biii (Alts. Only) |  |  |  |  | Occupancy Type
|  | (pull down) | (pull down) |  |  |  |  | (pull down)
[7 empty] | Reset | Add Row | Remove Last
07 | 08 | 09 | 10 | 11 | 12 | 13 | 14 |  | 15
Tag/Plan Detail ID | How Design U-factor was determined | Fireproofing | Concrete Topping Thickness (in) | Continuous Insulation per Design | Thermal Performance Unit | Required Thermal Performance2 | U-factor per Design |  | Net Area3 (ft2)
From 02 above | (pull down) | (pull down) | (pull down) | (pull down) | (pull down) | (look up) | per JA4 | (look up)
per Software/ Other
1 FOOTNOTE: If any individual assembly is non-compliant, assemblies may show compliance using an area-weighted calculation. Metal building roofs may not be combined with other roof types. The area-weighted compliance option is not available for alterations demonstrating compliance with R-values in Table 141.0-C.
2 If "R-value" is shown in cell 12 as the Thermal Performance Unit, the R-value shown here is for continuous insulation per Table 141.0-C.
3 Roof area minus any fenestration/ skylight area
|  | Status dropdown | Exception to S141.0(b)2Biii dropdown |  |  |  |  | Occupancy Type dropdown
|  | New | Existing roof is insulated with at least R-7 or has a U-factor lower than 0.089 |  |  |  |  | Nonresidential/ Relocatable 1 CZ
|  | Altered | Mechanical equipment will not be lifted as part of the roof replacement, insulation added may be limited to the maximum insulation thickness that will allow a height of 8 inches from the roof membrane surface to the top of the base flashing |  |  |  |  | High-rise Res/ Hotel/ Motel
|  |  | Adding required insulation will reduce base flashing height to less than 8 inches at penthouse or parapet walls & conditions i-v in Exception c. to §141.0(b)2Biii have been met. |  |  |  |  | Relocatable all CZ
No exception applies
| How Ufactor Determined | Fireproofing | Conc. Topping Thickness | CI per Design | Thermal Perf Unit
| JA4 Tables | Yes | None | None | U-factor
| Approved Software | No | 2 in | R-4 c.i. | R-value
| Other per JA4.1.2.1 |  | 4 in | R-6 c.i.
|  |  | 6 in | R-8 c.i.
R-10 c.i.
R-12 c.i.
R-15 c.i.
R-20 c.i.
R-25 c.i.
R-30 c.i.
Metal Panel Assemblies
01 | ¨ | Include Metal Panel Roof assemblies in Area-Weighted Average U-factor Calculation1
02 | 03 | 04 | 05 |  |  |  | 06
Tag/Plan Detail ID | Name/Description | Status | Exception to Roof Insulation Requirements in §141.0(b)2Biii (Alts. Only) |  |  |  | Occupancy Type
|  | (pull down) | (pull down) |  |  |  | (pull down)
[5 empty] | Reset | Add Row | Remove Last
07 | 08 | 09 | 10 | 11 | 12 |  | 13
Tag/Plan Detail ID | How Design U-factor was determined | Panel Thickness (in) | Thermal Performance Unit | Required Thermal Performance | U-factor per Design |  | Net Area2 (ft2)
From 02 above | (pull down) | (pull down) | U-factor | (look up) | per JA4 | (look up)
per Software/ Other
1 FOOTNOTE: If any individual assembly is non-compliant, assemblies may show compliance using an area-weighted calculation. Metal building roofs may not be combined with other roof types. The area-weighted compliance option is not available for alterations demonstrating compliance with R-values in Table 141.0-C.
2 Roof area minus any fenestration/ skylight area
|  | Status dropdown | Exception to S141.0(b)2Biii dropdown |  |  |  | Occupancy Type dropdown
|  | New | Existing roof is insulated with at least R-7 or has a U-factor lower than 0.089 |  |  |  | Nonresidential/ Relocatable 1 CZ
|  | Altered | Mechanical equipment will not be lifted as part of the roof replacement, insulation added may be limited to the maximum insulation thickness that will allow a height of 8 inches from the roof membrane surface to the top of the base flashing |  |  |  | High-rise Res/ Hotel/ Motel
|  |  | Adding required insulation will reduce base flashing height to less than 8 inches at penthouse or parapet walls & conditions i-v in Exception c. to §141.0(b)2Biii have been met. |  |  |  | Relocatable all CZ
No exception applies
| How Ufactor Determined | Panel Thickness
| JA4 Tables | 2 in
| Approved Software | 2.5 in
| Other per JA4.1.2.1 | 3 in
4 in
5 in
6 in
Metal Building Roof Assemblies
01 | ¨ | Calculate Area-Weighted Average U-factor for Metal Building Roof1
02 | 03 | 04 | 05 | [5 empty] | 06
Tag/Plan Detail ID | Name/Description | Status | Exception to Roof Insulation Requirements in §141.0(b)2Biii (Alts. Only) | [5 empty] | Occupancy Type
|  | (pull down) | (pull down) | [5 empty] | (pull down)
[8 empty] | Reset | Add Row | Remove Last
07 | 08 | 09 |  | 10 | 11 | 12 | 13 | 14 |  | 15
Tag/Plan Detail ID | How Design U-factor was determined | Insulation System |  | Cavity Insulation per Design | Continuous Insulation per Design | Thermal Performance Unit | Required Thermal Performance2 | U-factor per Design |  | Net Area3 (ft2)
From 02 above | (pull down) | (pull down) |  | (pull down) | (pull down) | (pull down) | (look up) | per JA4 | (look up)
per Software/ Other
1 FOOTNOTE: If any individual assembly is non-compliant, assemblies may show compliance using an area-weighted calculation. Metal building roofs may not be combined with other roof types. The area-weighted compliance option is not available for alterations demonstrating compliance with R-values in Table 141.0-C.
2 If "R-value" is shown in cell 12 as the Thermal Performance Unit, the R-value shown here is for continuous insulation per Table 141.0-C.
3 Roof area minus any fenestration/ skylight area
|  | Status dropdown | Exception to S141.0(b)2Biii dropdown | [5 empty] | Occupancy Type dropdown
|  | New | Existing roof is insulated with at least R-7 or has a U-factor lower than 0.089 | [5 empty] | Nonresidential/ Relocatable 1 CZ
|  | Altered | Mechanical equipment will not be lifted as part of the roof replacement, insulation added may be limited to the maximum insulation thickness that will allow a height of 8 inches from the roof membrane surface to the top of the base flashing | [5 empty] | High-rise Res/ Hotel/ Motel
|  |  | Adding required insulation will reduce base flashing height to less than 8 inches at penthouse or parapet walls & conditions i-v in Exception c. to §141.0(b)2Biii have been met. | [5 empty] | Relocatable all CZ
No exception applies
| How Ufactor Determined | Insulation System |  | Cavity Insulation per Design | Cont. Insulation per Design
| JA4 Tables | Screw Down Roofs |  | Screw Down Options | None
| Approved Software | Standing Seam-1 Layer of insulation |  | R-10 | R-6
| Other per JA4.1.2.1 | Standing Seam-2 Layers of insulation |  | R-11 | R-9
|  | Filled Cavity with thermal blocks |  | R-13 | R-13
|  |  |  | R-16 | R-15
|  |  |  | R-19 | R-19
|  |  |  | Standing Seam-1 Lay | R-22
|  |  |  | None | R-25
|  |  |  | R-10 | R-32
|  |  |  | R-11 | R-38
R-13
R-16
R-19
Standing Seam-2 Lay
R-10+R-10
R-10+R-11
R-10+R-13
R-10+R-19
R-11+R-11
R-11+R-13
R-11+R-19
R-13+R-13
R-13+R-19
R-16+R-19
|  |  |  | R-19+R-19 | Example Area Weighted Avg calc for totals
|  |  |  | Filled Cavity |  | Roof Type | Area | Required U-factor | Designed U-factor
If any of these area-weighted tables are triggered, the exceptional condition in Table D row 18 should be triggered. |  |  |  | R-10+R-19 | Roof A | SIPS | 1000 | 0.049 | 0.033
[5 empty] | Roof B | SIPS | 100 | 0.049 | 0.041
Area-Weighted Average U-factor Compliance Calculation for Framed/SIPs/Span Deck & Concrete/ Metal Panel Roofs |  |  |  |  | Roof C | Concrete | 500 | 0.04 | 0.031
01 | 02 | 03 | 04 | 05 |  | Area-Weighted Average U-factor Compliance Calculation for Framed/SIPs/Span Deck & Concrete/ Metal Panel Roofs
Roof Type | Total Area of Roof Type (ft2) | Area-weighted U-factor for Roof Type |  | Compliance Results Using Area-Weighted Calculation Option |  | 01 | 02 | 03 | 04
|  | Required | Designed |  |  | Roof Type | Area (ft2) | Required | Designed
Ben, pulls in Subtable Name (ie "Framed Roof") for any subtable with column 02 checked | Ben, sum of "Area (ft2)" column for the subtable | = (sum (required thermal performance x area))/ total area of roof type | = (sum (designed thermal performance x area))/ total area of roof type |  |  | SIPS | 1100 | 0.049 | 0.033727
Total For All Roof Types: | =sum (column 02) | = (sum (required thermal performance x area))/ total area of all roof types | = (sum (designed thermal performance x area))/ total area of all roof types | COMPLIES or DOES NOT COMPLY |  | Concrete | 500 | 0.034 | 0.031
[6 empty] | Total For All Roof Types: | 1600 | 0.044313 | 0.032856
Area-Weighted Average U-factor Compliance Calculation for Metal Building Roof
01 | 02 | 03 | 04 | 05
Roof Type | Total Area of Roof Type (ft2) | Area-weighted U-factor for Roof Type |  | Compliance Results Using Area-Weighted Calculation Option
|  | Required | Designed
Metal Building Roof | Ben, sum of "Area (ft2)" column for the subtable | = (sum (required thermal performance x area))/ total area of roof type | = (sum (U-factor per Design x area))/ total area of roof type | COMPLIES or DOES NOT COMPLY
TOOL TIP:
Either you see your roof assembly & JA4 tables & document that way, or you can use the alternative calcs, or you can use performance method.
|  | 0.0473 | 0.04
Note on E5: Sally Blair: These selections expand appropriate sub section of Table F.
Note on D11: Sally Blair: This cell should default to "None of these exceptions apply" If user selects "New" in column 04, this cell greys out and the Tag/Plan ID is transferred to column 07. If user selects "Altered" in column 04 & "None of the exceptions apply" here, the Tag/Plan ID is transferred to column 07. If user selects "Altered" in column 04 & anything OTHER THAN "None of the exceptions apply" here, the Tag/Plan ID is transferred to column 07, but columns 08-16 grey out for that row only.
Note on C13: Sally Blair: Ben, columns 08-11, 15 & 16 grey out if "R-value" is selected in column 13.
Note on K14: 2019 Update: Added "Net" to column title and footnote 3
Note on G15: Sally Blair: Ben, this is only a dropdown if column 04 is "Alteration" AND column 01 "Include Framed Roof in Area-weighted…" is NOT checked. Otherwise, it auto-selects U-factor and is not editable by the user.
Note on H15: Sally Blair: Ben, For "New" assemblies (see column 04), this value comes from the Tables in Section 140.3. Which table to use depends on the occupancy type in column 06: Nonresidential & Relocatables = Table 140.3-B High-rise Res & Hotel/Motel =Table 140.3-C Relocatables All CZ =Table 140.3-D For "Alteration"assemblies (column 04), this value comes from Table 141.0-C.
Note on J15: Sally Blair: Cell will be open for user input if Column 08 is"JA4 Tables", but greyed out if it is "Approved Software" OR "Other per JA4...". Correct table in JA4 for look up value depends on the selection in 09: Attic-Wood = Table 4.2.1 Attic-Metal = Table 4.2.4 Rafter- Wood = Table 4.2.2 Rafter-Metal = Table 4.2.5 Ben, the JA4 tables can be found here: https://energycodeace.com/site/custom/public/reference-ace-2016/Documents/ja42roofsandceilings.htm
Note on K15: Sally Blair: cell opens for user input if column 01 "Include Framed Roof in Area Weighted Calculation per?" is checked, otherwise grey out.
Note on C16: Sally Blair: Column 08 determines if Columns 09 through 12 & 15 use the pull downs (upper row) or the user input (lower row) for assembly information. "Approved software" OR "Other per.." = user inputs & "JA4 tables" = pull downs. The other row will grey out when 08 is selected.
Note on J16: Sally Blair: Cell will be open for user entry if Column 08 is "Approved Software" OR "Other per JA4...", but greyed out if it is " JA4 Tables".
Note on A19: 2019 Update: Added footnote 3
Note on E27: Sally Blair: Ben, custom dropdown depending on selection in column 10.
Note on B28: 2019 Update: If "Approved Software" or "Other per JA4.1.2.1" are selected, Table D note in Row 20 triggers. If they reselct JA4 Tables, note in D untriggers.
Note on D74: Sally Blair: This cell should default to "None of these exceptions apply" If user selects "New" in column 04, this cell greys out and the Tag/Plan ID is transferred to column 07. If user selects "Altered" in column 04 & "None of the exceptions apply" here, the Tag/Plan ID is transferred to column 07. If user selects "Altered" in column 04 & anything OTHER THAN "None of the exceptions apply" here, the Tag/Plan ID is transferred to column 07, but columns 08-16 grey out for that row only.
Note on C76: Sally Blair: Ben, columns 08-11, 15 & 16 grey out if "R-value" is selected in column 10.
Note on K77: 2019 Update: Added "Net" to column title and footnote 3
Note on G78: Sally Blair: Ben, this is only a dropdown if column 04 is "Alteration" AND column 02 "Include SIPs Roof in Area-weighted…" is NOT checked. Otherwise, it auto-selects U-factor and is not editable by the user.
Note on H78: Sally Blair: Ben, For "New" assemblies (see column 04), this value comes from the Tables in Section 140.3. Which table to use depends on the occupancy type from column 06: Nonresidential & Relocatables = Table 140.3-B High-rise Res & Hotel/Motel =Table 140.3-C Relocatables All CZ =Table 140.3-D For "Alteration" projects (see column 04), this value comes from Table 141.0-C.
Note on J78: Sally Blair: Cell will be open for user input if Column 08 is"JA4 Tables", but greyed out if it is "Approved Software" OR "Other per JA4...". Use Table 4.2.3 in JA4 for look up value. Ben, the JA4 tables can be found here: https://energycodeace.com/site/custom/public/reference-ace-2016/Documents/ja42roofsandceilings.htm
Note on K78: Sally Blair: cell opens for user input if column 01 "Include SIPs Roof in Area Weighted Calculation per?" is checked, otherwise grey out.
Note on C79: Sally Blair: Column 08 determines if Columns 09 through 12 & 15 use the pull downs (upper row) or the user input (lower row) for assembly information. "Approved software" OR "Other per.." = user inputs & "JA4 tables" = pull downs. The other row will grey out when 08 is selected.
Note on J79: Sally Blair: Cell will be open for user entry if Column 05 is "Approved Software" OR "Other per JA4..."., but greyed out if it is " JA4 Tables".
Note on A82: 2019 Update: Added footnote 3
Note on E89: Sally Blair: This dropdown needs to be custom based on panel thickness in column 10: choices for 6.5in: R-22 R-33 choices for 8.25in: R-28 choices for 10.25in: R-36 R-55 choices for 12.25in: R-44 choices for 48in: R-14 R-22 R-28 R-36
Note on B90: 2019 Update: If "Approved Software" or "Other per JA4.1.2.1" are selected, Table D note in Row 20 triggers. If they reselct JA4 Tables, note in D untriggers.
Note on D106: Sally Blair: This cell should default to "None of these exceptions apply" If user selects "New" in column 04, this cell greys out and the Tag/Plan ID is transferred to column 07. If user selects "Altered" in column 04 & "None of the exceptions apply" here, the Tag/Plan ID is transferred to column 07. If user selects "Altered" in column 04 & anything OTHER THAN "None of the exceptions apply" here, the Tag/Plan ID is transferred to column 07, but columns 08-15 grey out for that row only.
Note on C108: Sally Blair: Ben, columns 08-10 & 14 grey out if "R-value" is selected in column 12.
Note on J109: 2019 Update: Added "Net" to column title and footnote 3
Note on B110: Sally Blair: Column 08 determines if Columns 09 through 11 & 14 use the pull downs (upper row) or the user input (lower row) for assembly information. "Approved software" OR "Other per.." = user inputs & "JA4 tables" = pull downs. The other row will grey out when 08 is selected.
Note on F110: Sally Blair: Ben, this is only a dropdown if column 04 is "Alteration" AND column 01 "Include Span Deck & Concrete Roof in Area-weighted…" is NOT checked. Otherwise, it auto-selects U-factor and is not editable by the user.
Note on G110: Sally Blair: Ben, For "New" assemblies (see column 04), this value comes from the Tables in Section 140.3. Which table to use depends on the occupancy type from column 06: Nonresidential & Relocatables = Table 140.3-B High-rise Res & Hotel/Motel =Table 140.3-C Relocatables All CZ =Table 140.3-D For "Alteration" projects (see column 04), this value comes from Table 141.0-C.
Note on I110: Sally Blair: Cell will be open for user input if Column 08 is"JA4 Tables", but greyed out if it is "Approved Software" OR "Other per JA4..." Use Table 4.2.6 in JA4 for look up value. Ben, the JA4 tables can be found here: https://energycodeace.com/site/custom/public/reference-ace-2016/Documents/ja42roofsandceilings.htm
Note on J110: Sally Blair: cell opens for user input if column 01 "Include Span Deck & Concrete Roof in Area Weighted Calculation per?" is checked, otherwise grey out.
Note on I111: Sally Blair: Cell will be open for user entry if Column 08 is "Approved Software" OR "Other per JA4...", but greyed out if it is " JA4 Tables".
Note on A114: 2019 Update: Added footnote 3
Note on B123: 2019 Update: If "Approved Software" or "Other per JA4.1.2.1" are selected, Table D note in Row 20 triggers. If they reselct JA4 Tables, note in D untriggers.
Note on D136: Sally Blair: This cell should default to "None of these exceptions apply" If user selects "New" in column 04, this cell greys out and the Tag/Plan ID is transferred to column 07. If user selects "Altered" in column 04 & "None of the exceptions apply" here, the Tag/Plan ID is transferred to column 07. If user selects "Altered" in column 04 & anything OTHER THAN "None of the exceptions apply" here, the Tag/Plan ID is transferred to column 07, but columns 08-13 grey out for that row only.
Note on H139: 2019 Update: Added "Net" to column title and footnote 2
Note on B140: Sally Blair: Column 08 determines if Columns 09 & 12 use the pull downs (upper row) or the user input (lower row) for assembly information. "Approved software" OR "Other per.." = user inputs & "JA4 tables" = pull downs. The other row will grey out when 08 is selected.
Note on E140: Sally Blair: Ben, For "New" assemblies (see column 04), this value comes from the Tables in Section 140.3. Which table to use depends on the occupancy type from column 06: Nonresidential & Relocatables = Table 140.3-B High-rise Res & Hotel/Motel =Table 140.3-C Relocatables All CZ =Table 140.3-D For "Alteration" projects (see column 04), this value comes from Table 141.0-C.
Note on G140: Sally Blair: Cell will be open for user input if Column 08 is"JA4 Tables", but greyed out if it is "Approved Software" OR "Other per JA4...". Use Table 4.2.9 in JA4 for look up value. Ben, the JA4 tables can be found here: https://energycodeace.com/site/custom/public/reference-ace-2016/Documents/ja42roofsandceilings.htm
Note on H140: Sally Blair: cell opens for user input if column 01 "Include Metal Panel Roof in Area Weighted Calculation per?" is checked, otherwise grey out.
Note on G141: Sally Blair: Cell will be open for user entry if Column 08 is "Approved Software" OR "Other per JA4...", but greyed out if it is " JA4 Tables".
Note on A143: 2019 Update: Added footnote 2
Note on B152: 2019 Update: If "Approved Software" or "Other per JA4.1.2.1" are selected, Table D note in Row 20 triggers. If they reselct JA4 Tables, note in D untriggers.
Note on D162: Sally Blair: This cell should default to "None of these exceptions apply" If user selects "New" in column 04, this cell greys out and the Tag/Plan ID is transferred to column 07. If user selects "Altered" in column 04 & "None of the exceptions apply" here, the Tag/Plan ID is transferred to column 07. If user selects "Altered" in column 04 & anything OTHER THAN "None of the exceptions apply" here, the Tag/Plan ID is transferred to column 07, but columns 08-15 grey out for that row only.
Note on C164: Sally Blair: Ben, columns 08-10 & 14 grey out if "R-value" is selected in column 12.
Note on K165: 2019 Update: Added "Net" to column title and footnote 3
Note on B166: Sally Blair: Column 08 determines if Columns 09 through 11 & 14 use the pull downs (upper row) or the user input (lower row) for assembly information. "Approved software" OR "Other per.." = user inputs & "JA4 tables" = pull downs. The other row will grey out when 08 is selected.
Note on G166: Sally Blair: Ben, this is only a dropdown if column 04 is "Alteration" AND column 02 "Calculate Area-Weighted " is NOT checked. Otherwise, it auto-selects U-factor and is not editable by the user.
Note on H166: Sally Blair: Ben, For "New" assemblies (see column 04), this value comes from the Tables in Section 140.3. Which table to use depends on the occupancy type from Table A column 06: Nonresidential & Relocatables = Table 140.3-B High-rise Res & Hotel/Motel =Table 140.3-C Relocatables All CZ =Table 140.3-D Note that the correct factor in these tables is in the row for "Metal Building". For "Alteration" projects (see column 04), this value comes from Table 141.0-C.
Note on J166: Sally Blair: Cell will be open for user input if Column 08 is"JA4 Tables", but greyed out if it is "Approved Software" OR "Other per JA4...".. Use Table 4.2.7 in JA4 Ben, the JA4 tables can be found here: https://energycodeace.com/site/custom/public/reference-ace-2016/Documents/ja42roofsandceilings.htm
Note on K166: Sally Blair: cell opens for user input if column 01 "Calculate Area Weighted Average..." is checked, otherwise grey out.
Note on J167: Sally Blair: Cell will be open for user entry if Column 05 is "Approved Software" OR "Other per JA4..."., but greyed out if it is " JA4 Tables".
Note on A170: 2019 Update: Added footnote 3
Note on E178: Sally Blair: The dropdown changes based on selection in column 09.
Note on F178: Sally Blair: Ben, the values in the JA4 Table 4.2.7 for this selection are in the column titled "Overall U-Factor for Entire Base Roof Assembly".
Note on B179: 2019 Update: If "Approved Software" or "Other per JA4.1.2.1" are selected, Table D note in Row 20 triggers. If they reselct JA4 Tables, note in D untriggers.
Note on A206: Sally Blair: Ben, this section is triggered if column 01 "Include X Roof in Area Weighted Calc…." are selected above in ANY of the following subtables: - Framed - SIPs - Span Deck & Concrete - Metal Panel
Note on D210: 2019 Update: Please truncate value to 4 decimal places.
Note on C211: 2019 Update: The calculation for these two cells isn't working correctly. This is not summing columns 03 or column 04. This is area weighting. I'm showing an example above, please see formulas in highlighted cells.
Note on E211: Sally Blair: Says "COMPLIES" if column 03 > column 04 for all roof types. Otherwise, says "DOES NOT COMPLY"
Note on A213: Sally Blair: Ben, this section is triggered if column 01 "Calculate Area Weighted Average for Metal Building Roof …." is selected above in the Metal Building Roof Subtable
Note on E217: Sally Blair: Says "COMPLIES" if column 03 > column 04. Otherwise, says "DOES NOT COMPLY"

## G. Rated Cool Roof
| User input |  |  | auto calculated |  |  | From another Table |  | From look-up table
G.RATED ROOFING MATERIAL (COOL ROOF)
[d:OnlyUI] Table Instructions: Complete this table to demonstrate compliance with prescriptive roof material requirements in §140.3(a)1A for new construction or additions, or §141.0(b)2B for alterations. [d:/OnlyUI] [d:OnlyRG] This table demonstrates compliance with prescriptive roof material requirements in §140.3(a)1A for new construction or additions, or §141.0(b)2B for alterations. [d:/OnlyRG]
01 | 02 | 03 | 04 | 05 | 06 | 07 | 08 | 09 |  | 10
Tag/Plan Detail ID | Name/ Description/ Location | Status | Occupancy Type | Roof Slope | Roof Material | Compliance Method | Required Minimum Material Performance | Designed Material Performance |  | U-factor of Assembly
|  | Dropdown | Dropdown | Dropdown | Dropdown | Dropdown | Reflectance | Reflectance1 |  | dropdown
[7 empty] | Emittance | Emittance
[7 empty] | SRI | SRI
1 FOOTNOTE: If Solar Reflectance (Initial) is indicated in column 07, enter the Initial Reflectance here and the form will convert it to a "Calculated Aged Solar Reflectance" when determining compliance. | [7 empty] | Reset | Add Row | Remove Last
|  | Status Dropdown | Occ Typ Dropdown | Roof Slope Dropdown | Material Dropdown | Compliance Method Dropdown |  |  |  | Ufactor Assembly Dropdown | resulting SR for column 08
|  | New | Nonresidential/ Relocatable 1 CZ | <= 2:12 (Low) | To Be Determined | Solar Reflectance (Initial)/ Emittance |  |  |  | <=0.031 | 0.25
|  | Altered | High-rise Res/ Hotel/ Motel | > 2:12 (Steep) | Asphalt Shingle | Solar Reflectance (Aged)/ Emittance |  |  |  | 0.0311-0.033 | 0.36
|  |  | Relocatable all CZ |  | Aggregate or Ballast | Solar Reflectance Index (SRI) |  |  |  | 0.0331-0.035 | 0.46
[5 empty] | Bitumen | U-factor Trade-off per Table 141.0-B |  |  |  | 0.0351-0.038 | 0.56
[5 empty] | Field-Applied Coating | NA: Roof-integrated PV or Solar Thermal
[5 empty] | Fluid-Applied Membrane | NA: Weight >= 25lb/ft² over membrane |  |  |  | Ufactor Assembly Dropdown
[5 empty] | Metal | NA: <= 50% roof area & < 2,000ft2 altered |  |  |  | <=0.037 | 0.25
[5 empty] | Metal Shake or Shingle | NA: Demising Roof |  |  |  | 0.0371-0.039 | 0.36
[5 empty] | Paver |  |  |  |  | 0.0391-0.042 | 0.46
[5 empty] | Polymer or Composite | Compliance Method Dropdown |  |  |  | 0.0421-0.045 | 0.56
[5 empty] | Single-Ply | Solar Reflectance (Initial)/ Emittance
[5 empty] | Spray Polyurethane Foam | Solar Reflectance (Aged)/ Emittance |  |  |  | Ufactor Assembly Dropdown
[5 empty] | Tile or Slate | Solar Reflectance Index (SRI) |  |  |  | <=0.028 | 0.25
[5 empty] | Wood | NA: Roof-integrated PV or Solar Thermal |  |  |  | 0.0281-0.029 | 0.36
[5 empty] | Metal Building | NA: Weight >= 25lb/ft² over membrane |  |  |  | 0.0291-0.030 | 0.46
[6 empty] | NA: <= 50% roof area & < 2,000ft2 altered |  |  |  | 0.0301-0.032 | 0.56
NA: Demising Roof
Ufactor Assembly Dropdown
[6 empty] | Compliance Method Dropdown |  |  |  | <=0.042 | 0.25
[6 empty] | Solar Reflectance (Initial)/ Emittance |  |  |  | 0.0421-0.044 | 0.3
[6 empty] | Solar Reflectance (Aged)/ Emittance |  |  |  | 0.0441-0.047 | 0.35
[6 empty] | Solar Reflectance Index (SRI) |  |  |  | 0.0471-0.051 | 0.4
[6 empty] | U-factor Trade-off per Table 140.3 |  |  |  | 0.0511-0.055 | 0.45
[6 empty] | NA: Roof-integrated PV or Solar Thermal |  |  |  | 0.0551-0.060 | 0.5
[6 empty] | NA: Weight >= 25lb/ft² over membrane |  |  |  | 0.0601-0.066 | 0.55
[6 empty] | NA: Demising Roof |  |  |  | 0.0661-0.075 | 0.6
[6 empty] | Compliance Method Dropdown |  |  |  | Ufactor Assembly Dropdown
[6 empty] | Solar Reflectance (Initial)/ Emittance |  |  |  | <=0.034 | 0.25
[6 empty] | Solar Reflectance (Aged)/ Emittance |  |  |  | 0.0341-0.035 | 0.3
[6 empty] | Solar Reflectance Index (SRI) |  |  |  | 0.0351-0.037 | 0.35
[6 empty] | U-factor Trade-off per Table 140.3 |  |  |  | 0.0371-0.039 | 0.4
[6 empty] | NA: Roof-integrated PV or Solar Thermal |  |  |  | 0.0391-0.041 | 0.45
[6 empty] | NA: Weight >= 25lb/ft² over membrane |  |  |  | 0.0411-0.044 | 0.5
[6 empty] | NA: Wood Frame Roof U <= 0.034 |  |  |  | 0.0441-0.048 | 0.55
[6 empty] | NA: Demising Roof |  |  |  | 0.0481-0.052 | 0.6
Compliance Method Dropdown
Solar Reflectance (Initial)/ Emittance
Solar Reflectance (Aged)/ Emittance
Solar Reflectance Index (SRI)
NA: Roof-integrated PV or Solar Thermal
NA: Weight >= 25lb/ft² over membrane
NA: Demising Roof
Compliance Method Dropdown
Solar Reflectance (Initial)/ Emittance
Solar Reflectance (Aged)/ Emittance
Solar Reflectance Index (SRI)
NA: Roof-integrated PV or Solar Thermal
NA: Demising Roof
Compliance Method Dropdown
Solar Reflectance (Initial)/ Emittance
Solar Reflectance (Aged)/ Emittance
NA: Demising Roof
Note on H6: Sally Blair: If column 04 is "Nonresidential/ Relocatable 1 CZ" & column 05 is "Low sloped", here are the values: Solar Reflectance: 0.63 Emittance: 0.75 SRI: 75 If column 07 says "U-factor Trade-off per Table 140.3" need to populate the reflectance per the table to the right, based on the U-factor in column 10 & the roof type specified in Table F column 01 & CZ in table A column 03. If column 07 says "U-factor Trade-off per Table 141.0-B" need to populate the reflectance per the table to the right, based on the U-factor in column 10 & the CZ in table A column 03. If column 05 is "steep sloped" & Table A column 03 is CZ 2-15, here are the values: Solar Reflectance: 0.20 Emittance: 0.75 SRI: 16 If the CZ is 1 or 16 grey out this column & column 09 for that row. If column 04 is "HRR/ Hotel/ Motel" & column 05 is "Low sloped" & Table A column 03 is 9,10,11,13,14 or 15 And column 03 is "New", here are the values: Solar Reflectance: 0.55 Emittance: 0.75 SRI: 64. If the CZ is 1-8 or 12, 16 grey out this column & column 09 for that row.. If column 04 is "HRR/ Hotel/ Motel" & column 05 is "Low sloped" & Table A column 03 is 10,11,13,14 or 15 And column 03 is "Altered", here are the values: Solar Reflectance: 0.55 Emittance: 0.75 SRI: 64. If the CZ is 1-9 or 12, 16 grey out this column & column 09 for that row.. If column 04 is "Relocatable All CZ" & column 05 is "Low sloped", here are the values: Solar Reflectance: 0.63 Emittance: 0.75 SRI greys out If column 04 is "Relocatable All CZ" & column 05 is "Steep sloped", here are the values: Solar Reflectance: 0.20 Emittance: 0.75 SRI greys out
Note on J7: Sally Blair: If "SR (initial)…" is selcted in column 07, we need to convert whatever the user enters here to aged using this eq: ρaged=[0.2+β[ρinitial-0.2] If "field applied coating" is selected in column 06, β=0.65 If any other selection in column 06, β=0.70
Note on K7: 2019 Update: These reflectance & emittance rows in columns 08/09 are only open if "Solar Reflectance…/emittance" OR "U-factor Trade-off per…" is selected in column 07. Otherwise grey out.
Note on L7: 2019 Update: This is only open if "U-factor Trade-off per Table.." OR "NA: wood framed roof…" is selected in column 07. Otherwise grey out.
Note on I9: Sally Blair: This SRI row in columns 08/09 are only open if "Solar Reflectance Index" is selected in column 07. Otherwise grey out.
Note on G11: Sally Blair: Custom dropdown when column 03 is "Altered" and column 04 is Nonresidential
Note on L11: 2019 Update: Custom dropdown when column 03 is "New" and column 06 is Metal Building
Note on G17: 2019 UPDATE: Changed "Mass" to "weight" in all of these dropdowns
Note on L17: 2019 Update: Custom dropdown when column 03 is "New" and column 06 is anything OTHER THAN "Metal Building" and A03 is either "6" or "7"
Note on G21: Sally Blair: Custom dropdown when column 03 is "Altered" and column 04 is HRR/ Hotel/Motel
Note on L23: 2019 Update: Custom dropdown when column 03 is "New" and column 06 is anything OTHER THAN "Metal Building" and A03 is 1-5, or 8-16
Note on L29: 2019 Update: Custom dropdown when column 03 is "Altered" and A03 is 1, or 3-9
Note on G30: Sally Blair: Custom dropdown when column 04 is Nonresidential, column 05 is Low slope & Table A column 3 indicates CZ 1,2,4,6-16.
Note on G39: Sally Blair: Custom dropdown when column 04 is Nonresidential, column 05 is Low slope & Table A column 3 indicated CZ 3 or CZ 5.
Note on L39: 2019 Update: Custom dropdown when column 03 is "Altered" and A03 is 10-16
Note on G49: Sally Blair: Custom dropdown when column 04 is HRR/Hote/Motel, column 05 is Low slope.
Note on G57: Sally Blair: Custom dropdown when column 03 is "New", when column 05 is Steep slope.
Note on G64: 2019 Update: Custom dropdown when column 04 is "Relacatable All CZ"

## H. Wall Assembly Schedule
| User input |  | auto calculated |  |  | From another Table |  |  |  |  | From look up table
H. WALL ASSEMBLY SCHEDULE
[d:OnlyUI] Table Instructions: Complete this table to demonstrate compliance with prescriptive wall assembly requirements in §140.3(a)2 and §140.3(a)3 for new construction or additions, or mandatory wall assembly requirements in §141.0(b)1B for alterations. [d:/OnlyUI] [d:OnlyRG] This table demonstrates compliance with prescriptive wall assembly requirements in §140.3(a)2 and §140.3(a)3 for new construction or additions, or mandatory wall assembly requirements in §141.0(b)1B for alterations. [d:/OnlyRG]
01 | Indicate wall types included in the project:1 |  |  | ¨ Framed | ¨ Mass (new only) | ¨ Concrete Sandwich Panel (new only) |  | ¨ SIPs |  | ¨ ICF (new only)
|  |  |  | ¨ Metal Panel | ¨ Metal Building | ¨ Spandrel/ Curtain Wall |  | ¨ Straw Bale |  | ¨ Log Home (new only)
1 FOOTNOTE: Wall types indicated above as "(new only)" do not have Title 24, Part 6 requirements for alterations. New construction and additions do have requirements and should be clicked above and compliance demonstrated within this table.
Framed Walls
01 | ¨ | Calculate Area-Weighted Average U-factor for Metal Framed Walls1
02 | ¨ | Include Wood Framed Walls in Area-Weighted Average U-factor Calculation1
03 | 04 | 05 | 06 | 07 | 08 | 09 | 10 | 11 | 12 |  | 13
Tag/Plan Detail ID | Occupancy & Status | How Design U-factor was determined | Location | Frame Material, Spacing & Depth | Cavity Insulation per Design | Continuous Insulation per Design | Thermal Performance Unit | Required Thermal Performance2 | U-factor per Design |  | Net Area3 (ft2)
| (pull down) | (pull down) | (pull down) | (pull down) | (pull down) | (pull down) | (pull down) | (look up) | per JA4 | (look up)
per Software/ Other
1 FOOTNOTE: If any individual assembly is non-compliant, assemblies may show compliance using an area-weighted calculation. Metal framed walls may not be combined with other wall types. Wood framed walls are combined with SIPs, spandrel & curtain, metal panel and straw bale wall types. The area-weighted compliance option is not available for alterations demonstrating compliance with R-values in Table 141.0-C. | [8 empty] | Reset | Add Row | Remove Last
2 If "R-value" is shown in cell 10 as the Thermal Performance Unit, the R-value shown here is for cavity insulation per §141.0(b)1B
3 Wall area minus any fenestration area
| Occupancy & Status | How Design U-factor was determined | Location | Frame Material, Spacing & Depth | Cavity Insulation per Design | Continuous Insulation per Design | Thermal Performance Unit
| Nonresidential/ Relocatable 1 CZ: New | JA4 Tables | Exterior | Metal 16" OC & 2x4 | None | None | U-factor
| High-rise Res/ Hotel/ Motel: New | Approved Software | Demising | Metal 16" OC & 2x6 | R-5 | R-2 c.i. | R-value
| Relocatable all CZ: New | Other per JA4.1.2.1 |  | Metal 16" OC & 2x8 | R-11 | R-4 c.i.
| Any Occupancy: Altered |  |  | Metal 24" OC & 2x4 | R-13 | R-5 c.i.
|  |  |  | Metal 24" OC & 2x6 | R-15 | R-6 c.i.
|  |  |  | Metal 24" OC & 2x8 | R-19 | R-7 c.i.
|  |  |  | Wood 16" OC & 2x4- 1/2"gyp | R-20 | R-8 c.i.
|  |  |  | Wood 16" OC & 2x6- 1/2"gyp | R-21 | R-10 c.i.
|  |  |  | Wood 16" OC & 2x8- 1/2"gyp | R-22 | R-12 c.i.
|  |  |  | Wood 24" OC & 2x4- 1/2"gyp | R-23 | R-14 c.i.
|  |  |  | Wood 24" OC & 2x6- 1/2"gyp | R-25 | R-15 c.i.
|  |  |  | Wood 24" OC & 2x8- 1/2"gyp | R-30
Wood 16" OC & 2x4- 5/8"gyp
|  |  |  | Wood 16" OC & 2x6- 5/8"gyp | Cavity Insulation per Design | Continuous Insulation per Design
|  |  |  | Wood 16" OC & 2x8- 5/8"gyp | None | None
|  |  |  | Wood 24" OC & 2x4- 5/8"gyp | R-11 | R-2 c.i.
|  |  |  | Wood 24" OC & 2x6- 5/8"gyp | R-13 | R-4 c.i.
|  |  |  | Wood 24" OC & 2x8- 5/8"gyp | R-15 | R-5 c.i.
[5 empty] | R-19 | R-6 c.i.
[5 empty] | R-20 | R-7 c.i.
[5 empty] | R-21 | R-8 c.i.
[5 empty] | R-22 | R-10 c.i.
[5 empty] | R-23 | R-12 c.i.
[5 empty] | R-25 | R-15 c.i.
R-30
[5 empty] | Cavity Insulation per Design | Continuous Insulation per Design
[5 empty] | None | None
[5 empty] | R-11 | R-2 c.i.
[5 empty] | R-13 | R-4 c.i.
[5 empty] | R-15 | R-5 c.i.
[5 empty] | R-19 | R-6 c.i.
[5 empty] | R-21 | R-7 c.i.
[5 empty] | R-22 | R-8 c.i.
[5 empty] | R-25 | R-10 c.i.
R-30
Mass Walls (new walls only)
01 | ¨ | Calculate Area-Weighted Average U-factor for Mass Walls1
02 | 03 | 04 | 05 | 06 | 07 | 08 | 09 | 10 | 11 |  | 12
Tag/Plan Detail ID | Occupancy Type | How Design U-factor was determined | Mass Information |  |  | Additional Insulation Information |  | Maximum U-factor Allowed2 | U-factor per Design |  | Net Area3 (ft2)
|  |  | Mass Material | Fill Options | Thickness (in) | Frame Material & Thickness (in) | Cavity Insulation per Design
| (pull down) | (pull down) | (pull down) | (pull down) | (pull down) | (pull down) | (pull down) | (look up) | per JA4 | (look up)
per Software/ Other
1 FOOTNOTE: If any individual assembly is non-compliant, assemblies may show compliance using an area-weighted calculation. Mass walls are combined with concrete sandwich panel, log & ICF wall types. Mass walls must meet mandatory insulation requirements in §120.7(b), but may area-weight to comply with prescriptive requirements in Table 140.3 for new construction. | [9 empty] | Reset | Add Row | Remove Last
2 Mass walls are defined as "light" or "heavy" depending on their Heat Capacity. Heat Capacity is determined in Tables 4.3.5 and 4.3.6 in Joint Appendix 4. Walls with Heat Capacity of 15 or greater are "heavy" while walls with Heat Capacity from 7 to less than 15 are "light". Walls with heat capacity less than 7 would be categorized as "Wood framed and Other" for compliance purposes.
3 Wall area minus any fenestration area
| Occ Typ Dropdown | How Design U-factor was determined | Mass Material | Fill Options Dropdown | Thickness Dropdown | Frame Material & Thickness (in) | Cavity Insulation per Design
| Nonresidential/ Relocatable 1 CZ | JA4 Tables | Solid Concrete | Solid Unit | 3 in | No frame type-Any Thick | None
| High-rise Res/ Hotel/ Motel | Approved Software | CMU- LW | Fill Options Dropdown | 4 in | Wood-0.5 in | R-1
| Relocatable all CZ | Other per JA4.1.2.1 | CMU- MW | Solid Unit | 5 in | Wood-0.75 in | R-2
|  |  | CMU-NW | Solid Grout | 6 in | Wood-1 in | R-3
|  |  | Clay Brick | Partial Grout-uninsulated | 7 in | Wood-1.5 in | R-4
|  |  | Hollow Clay Unit | Partial Grout-insulated | 8 in | Wood-2 in | R-5
[5 empty] | 9 in | Wood-2.5 in | R-6
[5 empty] | 10 in | Wood-3 in | R-7
[5 empty] | 11 in | Wood-3.5 in | R-8
[5 empty] | 12 in | Wood-4 in | R-9
[5 empty] | Thickness Dropdown | Wood-4.5 in | R-10
[5 empty] | 6 in | Wood-5 in | R-11
[5 empty] | 8 in | Wood-5.5 in | R-12
[5 empty] | 10 in | Metal-0.5 in | R-13
[5 empty] | 12 in | Metal-0.75 in | R-14
[6 empty] | Metal-1 in | R-15
[6 empty] | Metal-1.5 in | R-16
[6 empty] | Metal-2 in | R-17
[6 empty] | Metal-2.5 in | R-18
[6 empty] | Metal-3 in | R-19
[6 empty] | Metal-3.5 in | R-20
[6 empty] | Metal-4 in | R-21
Metal-4.5 in
Metal-5 in
Metal-5.5 in
EIFS
Concrete Sandwich Panel Walls (new walls only)
01 | ¨ | Calculate Area-Weighted Average U-factor for Concrete Sandwich Panel Walls1
02 | 03 | 04 | 05 | 06 | 07 | 08 | 09 | 10 | 11 |  | 12
Tag/Plan Detail ID | Occupancy Type | How Design U-factor was determined | Mass Information |  | Insulation Thickness/ R-value | Additional Insulation Information |  | Maximum U-factor Allowed2 | U-factor per Design |  | Net Area3 (ft2)
|  |  | Percent Concrete Web | Steel Penetrates Insulation? |  | Frame Material & Thickness (in) | Cavity Insulation per Design
| (pull down) | (pull down) | (pull down) | (pull down) | (pull down) | (pull down) | (pull down) | (look up) | per JA4 | (look up)
per Software/ Other
1 FOOTNOTE: If any individual assembly is non-compliant, assemblies may show compliance using an area-weighted calculation. Concrete sandwich panels are combined with mass, log & ICF wall types. Concrete Sandwich Panel walls must meet mandatory insulation requirements in §120.7(b), but may area-weight to comply with prescriptive requirements in Table 140.3 for new construction. | [8 empty] | Reset | Add Row | Remove Last
2 Mass walls are defined as "light" or "heavy" depending on their Heat Capacity. Heat Capacity is determined in Tables 4.3.5 and 4.3.6 in Joint Appendix 4. Walls with Heat Capacity of 15 or greater are "heavy" while walls with Heat Capacity from 7 to less than 15 are "light". Walls with heat capacity less than 7 would be categorized as "Wood framed and Other" for compliance purposes.
3 Wall area minus any fenestration area
| Occ Typ Dropdown | How Design U-factor was determined | Percent Concrete Web | Steel Penetrates Insulation? | Insulation Thickness/ R-value | Frame Material & Thickness (in) | Cavity Insulation per Design
| Nonresidential/ Relocatable 1 CZ | JA4 Tables | 0% | Yes | 1.5 in/ R-7.0 | No frame type-Any Thick | None
| High-rise Res/ Hotel/ Motel | Approved Software | 10% | No | 2.0 in/ R-9.3 | Wood-0.5 in | R-1
| Relocatable all CZ | Other per JA4.1.2.1 | 20% |  | 3.0 in/ R-14.0 | Wood-0.75 in | R-2
[5 empty] | 4.0 in/ R-18.6 | Wood-1 in | R-3
[5 empty] | 6.0 in/ R-27.9 | Wood-1.5 in | R-4
[6 empty] | Wood-2 in | R-5
[6 empty] | Wood-2.5 in | R-6
[6 empty] | Wood-3 in | R-7
[6 empty] | Wood-3.5 in | R-8
[6 empty] | Wood-4 in | R-9
[6 empty] | Wood-4.5 in | R-10
[6 empty] | Wood-5 in | R-11
[6 empty] | Wood-5.5 in | R-12
[6 empty] | Metal-0.5 in | R-13
[6 empty] | Metal-0.75 in | R-14
[6 empty] | Metal-1 in | R-15
[6 empty] | Metal-1.5 in | R-16
[6 empty] | Metal-2 in | R-17
[6 empty] | Metal-2.5 in | R-18
[6 empty] | Metal-3 in | R-19
[6 empty] | Metal-3.5 in | R-20
[6 empty] | Metal-4 in | R-21
Metal-4.5 in
Metal-5 in
Metal-5.5 in
EIFS
Structural Insulated Panels (SIPs) Walls
01 | ¨ | Include SIPs Walls in Area-Weighted Average U-factor Calculation1
02 | 03 | 04 | 05 | 06 | 07 | 08 | 09 | 10 | 11 |  | 12
Tag/Plan Detail ID | Occupancy & Status | How Design U-factor was determined | Wood Framing Connection Type (Spline) | Panel Thickness (in.) | Core Insulation per Design | Continuous Insulation per Design | Thermal Performance Unit | Required Thermal Performance2 | U-factor per Design |  | Net Area3 (ft2)
| (pull down) | (pull down) | (pull down) | (pull down) | (pull down) | (pull down) | (pull down) | (look up) | per JA4 | (look up)
per Software/Other
1 FOOTNOTE: If any individual assembly is non-compliant, assemblies may show compliance using an area-weighted calculation. SIP walls are combined with wood framed, spandrel & curtain, metal panel and straw bale wall types. The area-weighted compliance option is not available for alterations demonstrating compliance with R-values in §141.0(b)1B3. | [8 empty] | Reset | Add Row | Remove Last
2 If "R-value" is shown in cell 09 as the Thermal Performance Unit, the R-value shown here is for core insulation per §141.0(b)1B3.
3 Wall area minus any fenestration area
| Occupancy & Status | How Design U-factor was determined | Wood Framing Connection Type (Spline) | Panel Thickness (in.) | Core Insulation per Design | Continuous Insulation per Design | Thermal Performance Unit
| Nonresidential/ Relocatable 1 CZ: New | JA4 Tables | OSB | 4.5 in | R-X | None | U-factor
| High-rise Res/ Hotel/ Motel: New | Approved Software | Single 2x | 6.5 in |  | R-2 | R-value
| Relocatable all CZ: New | Other per JA4.1.2.1 | Double 2x | 8.25 in |  | R-4
| Any Occupancy: Altered |  | I-joist | 10.25 in |  | R-5
|  |  | Steel Framing | 12.25 in |  | R-6
R-8
Spandrel & Curtain Walls
01 | ¨ | Include Spandrel/ Curtain Walls in Area-Weighted Average U-factor Calculation1
02 | 03 | 04 | 05 |  | 06 |  | 07 | 08 | 09 | 10 |  | 11
Tag/Plan Detail ID | Occupancy & Status | How Design U-factor was determined | Spandrel Type |  | Spandrel Panel Finish |  | Insulation R-value | Thermal Performance Unit | Required Thermal Performance | U-factor per Design |  | Net Area2 (ft2)
| (pull down) | (pull down) | (pull down) |  | (pull down) |  | (pull down) | (pull down) | (look up) | per JA4 | (look up)
per Software/ Other
1 FOOTNOTE: If any individual assembly is non-compliant, assemblies may show compliance using an area-weighted calculation. Spandrel/ Curtain walls are combined with wood framed, SIPs, metal panel and straw bale wall types. The area-weighted compliance option is not available for alterations demonstrating compliance with R-values in §141.0(b)1B4. | [9 empty] | Reset | Add Row | Remove Last
2 Wall area minus any fenestration area
| Occupancy & Status | How Design U-factor was determined | Type |  | Finish |  | Insulation R-value | Thermal Performance Unit
| Nonresidential/ Relocatable 1 CZ: New | JA4 Tables | Spandrel: Aluminum, no thermal break |  | Single Pane Glass |  | None | U-factor
| High-rise Res/ Hotel/ Motel: New | Approved Software | Spandrel: Aluminum, with thermal break |  | Dual Pane Glass, no Low-E |  | R-4 | R-value
| Relocatable all CZ: New | Other per JA4.1.2.1 | Spandrel: Structural Glazing |  | Dual Pane Glass with Low-E |  | R-7
| Any Occupancy: Altered |  | Spandrel: No framing/Continuous insulation |  | Triple Pane Glass |  | R-10
|  |  | CW: Aluminum, no thermal break |  | Stone Veneer, Metal, or Concrete Panel |  | R-15
|  |  | CW: Aluminum, with thermal break |  |  |  | R-20
|  |  | CW: Structural Glazing |  |  |  | R-25
|  |  | CW: No framing/Continuous insulation |  |  |  | R-30
Metal Building Walls
01 | ¨ | Calculate Area-Weighted Average U-factor for Metal Building Walls1
02 | 03 | 04 | 05 |  | 06 | 07 | 08 | 09 | 10 |  | 11
Tag/Plan Detail ID | Occupancy & Status | How Design U-factor was determined | Insulation System |  | Cavity Insulation per Design | Continuous Insulation per Design | Thermal Performance Unit | Required Thermal Performance2 | U-factor per Design |  | Net Area3 (ft2)
| (pull down) | (pull down) | (pull down) |  | (pull down) | (pull down) | (pull down) | (look up) | per JA4 | (look up)
per Software/ Other
1 FOOTNOTE: If any individual assembly is non-compliant, assemblies may show compliance using an area-weighted calculation. Metal Building walls may not be combined with other wall types. The area-weighted compliance option is not available for alterations demonstrating compliance with R-value in §141.0(b)1B1. | [8 empty] | Reset | Add Row | Remove Last
2 If "R-value" is shown in cell 10 as the Thermal Performance Unit, the R-value shown here is for cavity insulation per §141.0(b)1B1.
3 Wall area minus any fenestration area
| Occupancy & Status | How Design U-factor was determined | Insulation System |  | Cavity Insulation per Design | Continuous Insulation per Design | Thermal Performance Unit
| Nonresidential/ Relocatable 1 CZ: New | JA4 Tables | Single Layer Batt Insulation |  | Single Layer Opts | None | U-factor
| High-rise Res/ Hotel/ Motel: New | Approved Software | Double Layer Batt Insulation |  | None | R-2 | R-value
| Relocatable all CZ: New | Other per JA4.1.2.1 |  |  | R-6 | R-4
| Any Occupancy: Altered |  |  |  | R-10 | R-6
[5 empty] | R-11 | R-7
[5 empty] | R-13 | R-8
[5 empty] | Double Layer Opts | R-10
[5 empty] | R-6 + R-13 | R-14
R-10 + R-13
R-13 + R-13
R-19 + R-13
Metal Panel Walls
01 | ¨ | Include Metal Panel Walls in Area-Weighted Average U-factor Calculation1
02 | 03 | 04 | 05 | 06 | 07 | 08 |  | 09
Tag/Plan Detail ID | Name/Description | Occupancy & Status | How Design U-factor was determined | Panel Thickness (in.) | Maximum U-factor Allowed | U-factor per Design |  | Net Area2 (ft2)
|  | (pull down) | (pull down) | (pull down) | (look up) | per JA4 | (look up)
per Software/ Other
1 FOOTNOTE: If any individual assembly is non-compliant, assemblies may show compliance using an area-weighted calculation. Metal Panel walls are combined with wood framed, spandrel & curtain, SIPs and straw bale wall types. The area-weighted compliance option is not available for alterations demonstrating compliance with R-values in §141.0(b)1B3. | [5 empty] | Reset | Add Row | Remove Last
2 Wall area minus any fenestration area
|  | Occupancy & Status | How Design U-factor was determined | Panel Thickness (in.)
|  | Nonresidential/ Relocatable 1 CZ: New | JA4 Tables | 2 in
|  | High-rise Res/ Hotel/ Motel: New | Approved Software | 2.5 in
|  | Relocatable all CZ: New | Other per JA4.1.2.1 | 3 in
|  | Any Occupancy: Altered |  | 4 in
5 in
6 in
Log Home Walls (new walls only)
01 | ¨ | Calculate Area-Weighted Average U-factor for Log Home Walls1
02 | 03 | 04 | 05 | 06 | 07 | 08 | 09 |  | 10
Tag/Plan Detail ID | Occupancy Type | How Design U-factor was determined | Log Diameter (in) | Additional Insulation Information |  | Maximum U-factor Allowed2 | U-factor per Design |  | Net Area3 (ft2)
|  |  |  | Frame Material & Thickness (in) | Cavity Insulation per Design
| (pull down) | (pull down) | (pull down) | (pull down) | (pull down) | (look up) | per JA4 | (look up)
per Software
1 FOOTNOTE: If any individual assembly is non-compliant, assemblies may show compliance using an area-weighted calculation. Log walls are combined with concrete sandwich panel, mass & ICF wall types. Log Home walls must meet mandatory insulation requirements in §120.7(b), but may area-weight to comply with prescriptive requirements in Table 140.3 for new construction. | [6 empty] | Reset | Add Row | Remove Last
2 Log Home walls are defined as "wood framed and other" or "light" depending on their Heat Capacity. Heat Capacity is determined in Table 4.3.11 in Joint Appendix 4. Walls with Heat Capacity from 7 to less than 15 are "light". Walls with heat capacity less than 7 would be categorized as "Wood framed and Other" for compliance purposes.
3 Wall area minus any fenestration area
| Occ Typ Dropdown | How Design U-factor was determined | Log Diameter | Frame Material & Thickness (in) | Cavity Insulation per Design
| Nonresidential/ Relocatable 1 CZ | JA4 Tables | 6 in | No frame type-Any Thick | None
| High-rise Res/ Hotel/ Motel | Approved Software | 8 in | Wood-0.5 in | R-1
|  | Other per JA4.1.2.1 | 10 in | Wood-0.75 in | R-2
|  |  | 12 in | Wood-1 in | R-3
|  |  | 14 in | Wood-1.5 in | R-4
|  |  | 16 in | Wood-2 in | R-5
|  |  |  | Wood-2.5 in | R-6
|  |  |  | Wood-3 in | R-7
|  |  |  | Wood-3.5 in | R-8
|  |  |  | Wood-4 in | R-9
|  |  |  | Wood-4.5 in | R-10
|  |  |  | Wood-5 in | R-11
|  |  |  | Wood-5.5 in | R-12
|  |  |  | Metal-0.5 in | R-13
|  |  |  | Metal-0.75 in | R-14
|  |  |  | Metal-1 in | R-15
|  |  |  | Metal-1.5 in | R-16
|  |  |  | Metal-2 in | R-17
|  |  |  | Metal-2.5 in | R-18
|  |  |  | Metal-3 in | R-19
|  |  |  | Metal-3.5 in | R-20
|  |  |  | Metal-4 in | R-21
Metal-4.5 in
Metal-5 in
Metal-5.5 in
EIFS
Straw Bale Walls
01 | ¨ | Include Straw Bale Walls in Area-Weighted Average U-factor Calculation1
02 | 03 | 04 | 05 | 06 | 07 | 08 | 09 |  | 10
Tag/Plan Detail ID | Name/Description | Occupancy & Status | How Design U-factor was determined | Insulation per Design | Thermal Performance Unit | Required Thermal Performance2 | U-factor per Design |  | Net Area3 (ft2)
|  | (pull down) | (pull down) | (pull down) | (pull down) | (look up) | per JA4 | (look up)
per Software/ Other
1 FOOTNOTE: If any individual assembly is non-compliant, assemblies may show compliance using an area-weighted calculation. Straw bale walls are combined with wood framed, spandrel & curtain, metal panel and SIPs wall types. The area-weighted compliance option is not available for alterations demonstrating compliance with R-values in §141.0(b)1B3. | [6 empty] | Reset | Add Row | Remove Last
2 If "R-value" is shown in cell 07 as the Thermal Performance Unit, the R-value shown here is for cavity insulation per §141.0(b)1B3.
3 Wall area minus any fenestration area
|  | Occupancy & Status | How Design U-factor was determined | Insulation per Design | Thermal Performance Unit
|  | Nonresidential/ Relocatable 1 CZ: New | JA4 Tables | R-30 | U-factor
|  | High-rise Res/ Hotel/ Motel: New | Approved Software |  | R-value
|  | Relocatable all CZ: New | Other per JA4.1.2.1
Any Occupancy: Altered
Insulated Concrete Form Walls (new walls only)
01 | ¨ | Calculate Area-Weighted Average U-factor for ICF Walls1
02 | 03 | 04 | 05 | 06 | 07 | 08 | 09 | 10 |  | 11
Tag/Plan Detail ID | Occupancy Type | How Design U-factor was determined | ICF Type | Concrete Core Thickness (in) | Insulation Type | Insulation Thickness (in) | Maximum Allowed U-factor2 | U-factor per Design |  | Net Area3 (ft2)
| (pull down) | (pull down) | (pull down) | (pull down) | (pull down) | (pull down) | (look up) | per JA4 | (look up)
per Software/ Other
1 FOOTNOTE: If any individual assembly is non-compliant, assemblies may show compliance using an area-weighted calculation. ICF walls are combined with concrete sandwich panel, log & mass wall types. ICF walls must meet mandatory insulation requirements in §120.7(b), but may area-weight to comply with prescriptive requirements in Table 140.3 for new construction. | [7 empty] | Reset | Add Row | Remove Last
2 ICF walls are defined as "light" or "heavy" depending on their Heat Capacity. Heat Capacity is determined in Table 4.3.13 in Joint Appendix 4. Walls with Heat Capacity of 15 or greater are "heavy" while walls with Heat Capacity from 7 to less than 15 are "light".
3 Wall area minus any fenestration area
| Occ Typ Dropdown | How Design U-factor was determined | ICF Type | Concrete Core Thickness | Insulation Type (Flat col 05) | Insulation Thickness
| Nonresidential/ Relocatable 1 CZ | JA4 Tables | Flat | Thickness Dropdown | EPS | Thickness Dropdown
| High-rise Res/ Hotel/ Motel | Approved Software | Waffle Grid | 4 in | XPS | 2.0 in
| Relocatable all CZ | Other per JA4.1.2.1 | Screen Grid | 6 in | Polyurethane | 2.25 in
|  |  |  | 8 in | Cement/EPS Compound | 2.5 In
|  |  |  | 10 in |  | 2.625 in
|  |  |  | 12 in | (Waffle col 05) | 2.75 in
|  |  |  | Thickness Dropdown | EPS | 3.0 in
|  |  |  | 6 in | Cement/EPS Compound | 3.5 in
|  |  |  | 8 in |  | 4.0 in
|  |  |  | Thickness Dropdown | (Screen col 05) | Thickness Dropdown
|  |  |  | 6 in | EPS | 2.0 in
[5 empty] | Cement/EPS Compound | 2.5 in
2.625 In
2.75 in
3.0 in
3.5 in
4.0 in
Thickness Dropdown
1.5 in
2.0 in
4.5 In
Thickness Dropdown
2.0 in
3.0 in
4.0 in
If any of these area-weighted tables are triggered, the exceptional condition in Table D row 17 should be triggered.
Area-Weighted Average U-factor Compliance Calculation for Metal Framed Walls
01 | 02 | 03 | 04 | 05
Wall Type | Total Area of Wall Type (ft2) | Area-weighted U-factor for Wall Type |  | Compliance Results Using Area-Weighted Calculation Option
|  | Required | Designed
Metal Framed | Ben, sum of "Area (ft2)" column for the subtable | = (sum (required thermal performance x area))/ total area of wall type | = (sum (U-factor per Design x area))/ total area of wall type | COMPLIES or DOES NOT COMPLY
Area-Weighted Average U-factor Compliance Calculation for Mass Walls
01 | 02 | 03 | 04 | 05 | 06
Wall Type | Total Area of Wall Type (ft2) | Mandatory U-factor | Area-weighted U-factor for Wall Type |  | Compliance Results Using Area-Weighted Calculation Option
|  | Required | Required | Designed
Light Mass | Ben, sum of "Area (ft2)" column for the subtable | =0.440 if column 06 in subtable is >=6in and column 04 is CMU, otherwise "NA" | = (sum (required thermal performance x area))/ total area of wall type | = (sum (U-factor per Design x area))/ total area of wall type | COMPLIES or DOES NOT COMPLY
Heavy Mass | Ben, sum of "Area (ft2)" column for the subtable | =0.440 if column 06 in subtable is >=8in and column 04 is CMU, otherwise "NA" | = (sum (required thermal performance x area))/ total area of wall type | = (sum (U-factor per Design x area))/ total area of wall type | COMPLIES or DOES NOT COMPLY
Area-Weighted Average U-factor Compliance Calculation for Wood Framed/ SIPs/ Spandrel/ Curtain/ Metal Panel/ Straw Bale Wall Types
01 | 02 | 03 | 04 | 05
Wall Type | Total Area of Wall Type (ft2) | Area-weighted U-factor for Wall Type |  | Compliance Results Using Area-Weighted Calculation Option
|  | Required | Designed
Ben, pulls in Subtable Name (ie "SIPs Wall") for any subtable with column 01 checked | Ben, sum of "Area (ft2)" column for the subtable | = (sum (required thermal performance x area))/ total area of wall type | = (sum (designed thermal performance x area))/ total area of wall type
Total For All Wall Types: | =sum (column 02) | = (sum (required thermal performance x area))/ total area of all wall types | = (sum (designed thermal performance x area))/ total area of all wall types | COMPLIES or DOES NOT COMPLY
Area-Weighted Average U-factor Compliance Calculation for Metal Building Walls
01 | 02 | 03 | 04 | 05
Wall Type | Total Area of Wall Type (ft2) | Area-weighted U-factor for Wall Type |  | Compliance Results Using Area-Weighted Calculation Option
|  | Required | Designed
Metal Building | Ben, sum of "Area (ft2)" column for the subtable | = (sum (required thermal performance x area))/ total area of wall type | = (sum (U-factor per Design x area))/ total area of wall type | COMPLIES or DOES NOT COMPLY
Note on E5: Sally Blair: These selections expand appropriate sub section of Table H. CEC, for the wall types that have "new only", I'm considering all of these mass walls, therefore they're exempt from alteration requirements in S141.0(b)1B. These are the ones which have a heat capacity in JA4. Please confirm.
Note on C12: Sally Blair: Ben, columns 05, 09, 12 & 13 grey out if "R-value" is selected in column 10.
Note on L13: 2019 Update: Added "Net" to column title and footnote 3
Note on C14: 2019 Update: Column 05 determines if Columns 08 through 09 & 12 use the pull downs (upper row) or the user input (lower row) for assembly information. "Approved software" OR "Other per.." = user inputs & "JA4 tables" = pull downs. The other row will grey out when 05 is selected. (same as how Table F roof assembly is working for 2016)
Note on D14: Sally Blair: Ben, this is only a dropdown if column 04 is one of the 3 "New" selections. Otherwise, it greys out.
Note on H14: Sally Blair: Ben, this is only a dropdown if column 04 is "Any Occupancy: Altered" AND columns 01 or 02 "Calculate Area-Weighted..." is NOT checked. Otherwise, it auto-selects U-factor and is not editable by the user.
Note on I14: Sally Blair: Ben, when column 03 says any of the 3 choices that include "New" AND column 06 says "Exterior", this value comes from the Tables in Section 140.3. Which table to use depends on the occupancy type in column 03: Nonresidential & Relocatables = Table 140.3-B High-rise Res & Hotel/Motel =Table 140.3-C Relocatables All CZ =Table 140.3-D Also note the correct value in the table is for "metal framed" or "wood framed", based on column 07. Ben, when column 03 says "New" AND column 06 says "Demising", here are the values: Metal framed: U-0.151 Wood framed: U-0.099 When column 03 says "Any Occupancy: Altered" here are the values: Metal framed: R-13 or U-0.217 Wood framed: R-11 or U-0.110
Note on K14: Sally Blair: Cell will be open for user input if Column 05 is"JA4 Tables", but greyed out if it is "Approved Software" OR "Other per JA4...". "Per Software" cell open if Column 05 is "Approved Software" OR "Other per JA4..." & grey if "JA4 Tables". For wood framed walls w 1/2" gyp use Table 4.3.1 in JA4 For wood framed walls w 5/8" gyp use Table 4.3.1(a) in JA4 For metal framed walls use 4.3.3 in JA4 Framing type is from column 07
Note on L14: Sally Blair: Ben, this is open for user entry if columns 01 or 02 are checked. Otherwise, grey out.
Note on A18: 2019 Update: Added footnote 3
Note on E19: 2019 Update: Hovering isn't working on the 2016 form, need it to so users can see options
Note on F19: 2019 Update: These first dropdowns for 08 & 09 need to be custom if ANY Metal choices are selected in column 07.
Note on C21: 2019 Update: If "Approved Software" or "Other per JA4.1.2.1" are selected, Table D note in Row 20 triggers. If they reselct JA4 Tables, note in D untriggers.
Note on F33: 2019 Update: Needs to be custom dropdown if ANY Wood- 1/2" gyp choices are selectedin column 07.
Note on F46: 2019 Update: Needs to be custom dropdown if ANY Wood- 5/8" gyp choices are selected in column 07.
Note on J60: Sally Blair: Cell will be open for user input if Column 04 is"JA4 Tables", but greyed out if it is "Approved Software" OR "Other per JA4...". "Per Software" cell open if Column 04 is "Approved Software" OR "Other per JA4..." & grey if "JA4 Tables".
Note on L60: 2019 Update: Added "Net" to column title and footnote 3
Note on C62: 2019 Update: Column 04 determines if Columns 08-09 & 11 use the pull downs (upper row) or the user input (lower row) for assembly information. "Approved software" OR "Other per.." = user inputs & "JA4 tables" = pull downs. The other row will grey out when 04 is selected. (same as how Table F roof assembly is working for 2016)
Note on I62: Sally Blair: Ben, the value here comes from the Tables in Section 140.3. Which table to use depends on the occupancy type from column 03: Nonresidential & Relocatables = Table 140.3-B High-rise Res & Hotel/Motel =Table 140.3-C Relocatables All CZ =Table 140.3-D Also note the correct value in the table is for "light mass" or "heavy mass" or "Wood framed & Other", this is determined by "HC" which is a value from the JA4 tables. So, when you program the requirement, you'll need to reference this from the JA4 table to select the correct value. Let me know if we need to talk through it. Heat Capacity < 7 the value is "Wood framed & Other" Light = 7.0 < heat capacity < 15.0 Heavy = heat capacity > 15.0
Note on K62: Sally Blair: Ben, if 06 is "solid unit" this would come from JA Table 4.3.6. AND if there are values in columns 08/09 you would add the value from Table 4.3.14 If 06 is anything OTHER THAN "solid unit" this comes from JA4 Table 4.3.5 AND if there are values in columns 08/09 you would add the value from Table 4.3.14 Use Equation 4-4 in JA4.1.4 to get the actual requirement since Mass is in U-factor and Additional Insulation from Table 4.3.14 is in R-value.
Note on L62: Sally Blair: Ben, this is open for user entry if column 01 is checked. Otherwise, grey out.
Note on A66: 2019 Update: Added footnote 3
Note on E67: Sally Blair: If 05 is "Solid Concrete" or "Clay Brick"
Note on F67: Sally Blair: Dropdown if "solid unit" selected in 06.
Note on C69: 2019 Update: If "Approved Software" or "Other per JA4.1.2.1" are selected, Table D note in Row 20 triggers. If they reselct JA4 Tables, note in D untriggers.
Note on E69: Sally Blair: If 05 is any of the following: - CMU-LW - CMU- MW - CMU- NW - Hollow Clay Unit
Note on F78: Sally Blair: Dropdown if 06 is any of the following: - Solid Grout - Partial Grout-uninsulated - Partial Grout- Insulated
Note on J98: Sally Blair: Cell will be open for user input if Column 04 is"JA4 Tables", but greyed out if it is "Approved Software" OR "Other per JA4...". "Per Software" cell open if Column 04 is "Approved Software" OR "Other per JA4..."& grey if "JA4 Tables".
Note on L98: 2019 Update: Added "Net" to column title and footnote 3
Note on C100: Sally Blair: Column 04 determines if Columns 08 -09 & 11 use the pull downs (upper row) or the user input (lower row) for assembly information. "Approved software" OR "Other per.." = user inputs & "JA4 tables" = pull downs. The other row will grey out when 04 is selected. (same as how Table F roof assembly is working for 2016)
Note on I100: Sally Blair: Ben, the value here comes from the Tables in Section 140.3. Which table to use depends on the occupancy type from column 03: Nonresidential & Relocatables = Table 140.3-B High-rise Res & Hotel/Motel =Table 140.3-C Relocatables All CZ =Table 140.3-D Also note the correct value in the table is for "light mass" or "heavy mass" or "Wood framed & Other", this is determined by "HC" which is a value from the JA4 tables. So, when you program the requirement, you'll need to reference this from the JA4 table to select the correct value. Let me know if we need to talk through it. Heat Capacity < 7 the value is "Wood framed & Other" Light = 7.0 < heat capacity < 15.0 Heavy = heat capacity > 15.0
Note on K100: Sally Blair: Ben, this would come from JA Table 4.3.7. AND if there are values in columns 08/09 you would add the value from Table 4.3.14 Use Equation 4-4 in JA4.1.4 to get the actual requirement since Mass is in U-factor and Additional Insulation from Table 4.3.14 is in R-value.
Note on L100: Sally Blair: Ben, this is open for user entry if column 01 is checked. Otherwise, grey out.
Note on A104: 2019 Update: Added footnote 3
Note on C107: 2019 Update: If "Approved Software" or "Other per JA4.1.2.1" are selected, Table D note in Row 20 triggers. If they reselct JA4 Tables, note in D untriggers.
Note on C135: Sally Blair: Ben, columns 04-06, 08, 11 & 12 grey out if "R-value" is selected in column 09.
Note on L136: 2019 Update: Added "Net" to column title and footnote 3
Note on C137: 2019 Update: Column 04 determines if Columns 05 through 08 & 11 use the pull downs (upper row) or the user input (lower row) for assembly information. "Approved software" OR "Other per.." = user inputs & "JA4 tables" = pull downs. The other row will grey out when 04 is selected. (same as how Table F roof assembly is working for 2016)
Note on H137: Sally Blair: Ben, this is only a dropdown if column 03 is "Any Occupancy: Altered" AND column 01 "Include SIPs Wall in Area-weighted…" is NOT checked. Otherwise, it auto-selects U-factor and is not editable by the user.
Note on I137: Sally Blair: Ben, For "New" walls (column 03), this value comes from the Tables in Section 140.3. Which table to use depends on the occupancy type from column 03: Nonresidential & Relocatables = Table 140.3-B High-rise Res & Hotel/Motel =Table 140.3-C Relocatables All CZ =Table 140.3-D For "Any Occupancy: Altered" walls (see column 03), this value comes from 141.0(b)1B3.
Note on K137: Sally Blair: Cell will be open for user input if Column 05 is"JA4 Tables", but greyed out if it is "Approved Software" OR "Other per JA4...". Use Table 4.3.2 in JA4 for look up value. Ben, the JA4 tables can be found here: https://energycodeace.com/site/custom/public/reference-ace-2016/Documents/ja43walls.htm
Note on L137: Sally Blair: cell opens for user input if column 01 "Include SIPs Wall in Area Weighted Calculation per?" is checked, otherwise grey out.
Note on K138: Sally Blair: Cell will be open for user entry if Column 05 is "Approved Software" OR "Other per JA4...", but greyed out if it is " JA4 Tables".
Note on A141: 2019 Update: Added footnote 3
Note on F143: Sally Blair: This dropdown needs to be custom based on panel thickness in column 06: choices for 4.5in: R-14 R-18 choices for 6.5in: R-22 R-33 choices for 8.25in: R-28 choices for 10.25in: R-36 R-55 choices for 12.25in: R-44
Note on C144: 2019 Update: If "Approved Software" or "Other per JA4.1.2.1" are selected, Table D note in Row 20 triggers. If they reselct JA4 Tables, note in D untriggers.
Note on D147: Sally Blair: Need to clarify w Gabel what this is for?
Note on C166: 2019 Update: Ben, columns 04-06, 10 & 11 grey out if "R-value" is selected in column 08.
Note on M167: 2019 Update: Added "Net" to column title and footnote 2
Note on C168: 2019 Update: Column 04 determines if Columns 05 through 07 & 10 use the pull downs (upper row) or the user input (lower row) for assembly information. "Approved software" OR "Other per.." = user inputs & "JA4 tables" = pull downs. The other row will grey out when 04 is selected. (same as how Table F roof assembly is working for 2016)
Note on I168: Sally Blair: Ben, this is only a dropdown if column 03 is "Any Occupancy: Altered" AND column 01 "Include Spandrel/ curtain Wall in Area-weighted…" is NOT checked. Otherwise, it auto-selects U-factor and is not editable by the user.
Note on J168: Sally Blair: Ben, For "New" walls (column 03), this value comes from the Tables in Section 140.3. Which table to use depends on the occupancy type from column 03: Nonresidential & Relocatables = Table 140.3-B High-rise Res & Hotel/Motel =Table 140.3-C Relocatables All CZ =Table 140.3-D Use requirements for "Wood Framed & Other". For "Any Occupancy: Altered" walls (see column 03), this value comes from 141.0(b)1B4.
Note on L168: Sally Blair: Cell will be open for user input if Column 05 is"JA4 Tables", but greyed out if it is "Approved Software" OR "Other per JA4...". Use Table 4.3.8 in JA4 for look up value. Ben, the JA4 tables can be found here: https://energycodeace.com/site/custom/public/reference-ace-2016/Documents/ja43walls.htm
Note on M168: Sally Blair: cell opens for user input if column 01 "Include Spandrel/ curtain Wall in Area Weighted Calculation per?" is checked, otherwise grey out.
Note on L169: Sally Blair: Cell will be open for user entry if Column 05 is "Approved Software" OR "Other per JA4...", but greyed out if it is " JA4 Tables".
Note on A171: 2019 Update: Added footnote 2
Note on C174: 2019 Update: If "Approved Software" or "Other per JA4.1.2.1" are selected, Table D note in Row 20 triggers. If they reselct JA4 Tables, note in D untriggers.
Note on C184: Sally Blair: Ben, columns 04-05, 07, 10 & 11 grey out if "R-value" is selected in column 08.
Note on L185: 2019 Update: Added "Net" to column title and footnote 3
Note on C186: 2019 Update: Column 04 determines if Columns 05 through 07 & 10 use the pull downs (upper row) or the user input (lower row) for assembly information. "Approved software" OR "Other per.." = user inputs & "JA4 tables" = pull downs. The other row will grey out when 04 is selected. (same as how Table F roof assembly is working for 2016)
Note on H186: Sally Blair: Ben, this is only a dropdown if column 03 is "Any Occupancy: Altered" AND column 01 "Calculate Area-weighted…" is NOT checked. Otherwise, it auto-selects U-factor and is not editable by the user.
Note on I186: Sally Blair: Ben, For "New" walls (column 03), this value comes from the Tables in Section 140.3. Which table to use depends on the occupancy type from column 03: Nonresidential & Relocatables = Table 140.3-B High-rise Res & Hotel/Motel =Table 140.3-C Relocatables All CZ =Table 140.3-D For "Any Occupancy: Altered" walls (see column 03), this value comes from 141.0(b)1B1.
Note on K186: Sally Blair: Cell will be open for user input if Column 04 is"JA4 Tables", but greyed out if it is "Approved Software" OR "Other per JA4...". Use Table 4.3.9 in JA4 for look up value. Ben, the JA4 tables can be found here: https://energycodeace.com/site/custom/public/reference-ace-2016/Documents/ja43walls.htm
Note on L186: Sally Blair: cell opens for user input if column 01 "Calculate Area Weighted ..." is checked, otherwise grey out.
Note on K187: Sally Blair: Cell will be open for user entry if Column 04 is "Approved Software" OR "Other per JA4...", but greyed out if it is " JA4 Tables".
Note on A190: 2019 Update: Added footnote 3
Note on F192: Sally Blair: Custom based on selection in column 05.
Note on C193: 2019 Update: If "Approved Software" or "Other per JA4.1.2.1" are selected, Table D note in Row 20 triggers. If they reselct JA4 Tables, note in D untriggers.
Note on I210: 2019 Update: Added "Net" to column title and footnote 2
Note on D211: 2019 Update: Column 05 determines if Columns 06 & 08 use the pull downs (upper row) or the user input (lower row) for assembly information. "Approved software" OR "Other per.." = user inputs & "JA4 tables" = pull downs. The other row will grey out when 05 is selected. (same as how Table F roof assembly is working for 2016)
Note on F211: Sally Blair: Ben, For "New" walls (column 04), this value comes from the Tables in Section 140.3. Which table to use depends on the occupancy type from column 04: Nonresidential & Relocatables = Table 140.3-B High-rise Res & Hotel/Motel =Table 140.3-C Relocatables All CZ =Table 140.3-D For "Any Occupancy: Altered" walls (see column 04), this value comes from 141.0(b)1B3.
Note on H211: Sally Blair: Cell will be open for user input if Column 05 is"JA4 Tables", but greyed out if it is "Approved Software" OR "Other per JA4...". Use Table 4.3.10 in JA4 for look up value. Ben, the JA4 tables can be found here: https://energycodeace.com/site/custom/public/reference-ace-2016/Documents/ja43walls.htm
Note on I211: Sally Blair: cell opens for user input if column 01 "Include Metal Panel Wall in Area Weighted Calculation" is checked, otherwise grey out.
Note on H212: Sally Blair: Cell will be open for user entry if Column 05 is "Approved Software" OR "Other per JA4...", but greyed out if it is " JA4 Tables".
Note on A214: 2019 Update: Added footnote 2
Note on D217: 2019 Update: If "Approved Software" or "Other per JA4.1.2.1" are selected, Table D note in Row 20 triggers. If they reselct JA4 Tables, note in D untriggers.
Note on H232: Sally Blair: Cell will be open for user input if Column 04 is"JA4 Tables", but greyed out if it is "Approved Software" OR "Other per JA4...". "Per Software" cell open if Column 04 is "Approved Software" OR "Other per JA4..." & grey if "JA4 Tables".
Note on J232: 2019 Update: Added "Net" to column title and footnote 3
Note on C234: 2019 Update: Column 04 determines if Columns 06- 07 & 09 use the pull downs (upper row) or the user input (lower row) for assembly information. "Approved software" OR "Other per.." = user inputs & "JA4 tables" = pull downs. The other row will grey out when 04 is selected. (same as how Table F roof assembly is working for 2016)
Note on G234: Sally Blair: Ben, the value here comes from the Tables in Section 140.3. Which table to use depends on the occupancy type from column 03: Nonresidential & Relocatables = Table 140.3-B High-rise Res & Hotel/Motel =Table 140.3-C Also note the correct value in the table is for "light mass" or "Wood framed & Other", (see below for categorization based on column 05. Wood Frame & Other: - 6" - 8" - 10" Light Mass: - 12" - 14" - 16"
Note on I234: Sally Blair: Ben, this would come from JA Table 4.3.11. AND if there are values in columns 06/07 you would add the value from Table 4.3.14 NEED SAME APPROACH AS MASS WALLS FOR ADDITIONAL INSULATION CALC.
Note on J234: Sally Blair: Ben, this is open for user entry if column 01 is checked. Otherwise, grey out.
Note on A238: 2019 Update: Added footnote 3
Note on C241: 2019 Update: If "Approved Software" or "Other per JA4.1.2.1" are selected, Table D note in Row 20 triggers. If they reselct JA4 Tables, note in D untriggers.
Note on D270: Sally Blair: Ben, columns 05, 09 & 10 grey out if "R-value" is selected in column 07.
Note on J271: 2019 Update: Added "Net" to column title and footnote 3
Note on D272: 2019 Update: Column 05 determines if Columns 06 & 09 use the pull downs (upper row) or the user input (lower row) for assembly information. "Approved software" OR "Other per.." = user inputs & "JA4 tables" = pull downs. The other row will grey out when 05 is selected. (same as how Table F roof assembly is working for 2016)
Note on F272: Sally Blair: Ben, this is only a dropdown if column 04 is "Any Occupancy: Altered" AND column 01 "Include strawbale Wall in Area-weighted…" is NOT checked. Otherwise, it auto-selects U-factor and is not editable by the user.
Note on G272: Sally Blair: Ben, For "New" walls (column 04), this value comes from the Tables in Section 140.3. Which table to use depends on the occupancy type from column 04: Nonresidential & Relocatables = Table 140.3-B High-rise Res & Hotel/Motel =Table 140.3-C Relocatables All CZ =Table 140.3-D Use "Wood framed and other" category For "Any Occupancy: Altered" walls (see column 04), this value comes from 141.0(b)1B3.
Note on I272: Sally Blair: Cell will be open for user input if Column 05 is"JA4 Tables", but greyed out if it is "Approved Software" OR "Other per JA4...". Use Table 4.3.12 in JA4 for look up value. Ben, the JA4 tables can be found here: https://energycodeace.com/site/custom/public/reference-ace-2016/Documents/ja43walls.htm
Note on J272: Sally Blair: cell opens for user input if column 01 "Include straw bale Wall in Area Weighted Calculation per?" is checked, otherwise grey out.
Note on I273: Sally Blair: Cell will be open for user entry if Column 05 is "Approved Software" OR "Other per JA4...", but greyed out if it is " JA4 Tables".
Note on A276: 2019 Update: Added footnote 3
Note on D279: 2019 Update: If "Approved Software" or "Other per JA4.1.2.1" are selected, Table D note in Row 20 triggers. If they reselct JA4 Tables, note in D untriggers.
Note on I292: Sally Blair: Cell will be open for user input if Column 04 is"JA4 Tables", but greyed out if it is "Approved Software" OR "Other per JA4...". "Per Software" cell open if Column 04 is "Approved Software" OR "Other per JA4..." & grey if "JA4 Tables".
Note on K292: 2019 Update: Added "Net" to column title and footnote 3
Note on C294: 2019 Update: Column 04 determines if Columns 08 & 10 use the pull downs (upper row) or the user input (lower row) for assembly information. "Approved software" OR "Other per.." = user inputs & "JA4 tables" = pull downs. The other row will grey out when 04 is selected. (same as how Table F roof assembly is working for 2016)
Note on H294: Sally Blair: Ben, the value here comes from the Tables in Section 140.3. Which table to use depends on the occupancy type from column 03: Nonresidential & Relocatables = Table 140.3-B High-rise Res & Hotel/Motel =Table 140.3-C Relocatables All CZ =Table 140.3-D Also note the correct value in the table is for "light mass" or "heavy mass", this is determined by "HC" which is a value from the JA4 table. So, when you program the requirement, you'll need to reference this from the JA4 table to select the correct value. Let me know if we need to talk through it. Light = 7.0 < heat capacity < 15.0 Heavy = heat capacity > 15.0
Note on J294: Sally Blair: Ben, this is from Table 4.3.13 in JA4.
Note on K294: Sally Blair: Ben, this is open for user entry if column 01 is checked. Otherwise, grey out.
Note on A298: 2019 Update: Added footnote 3
Note on E300: Sally Blair: Dropdown if "flat" selected in 05.
Note on G300: Sally Blair: Dropdown if "EPS" selected in 07.
Note on C301: 2019 Update: If "Approved Software" or "Other per JA4.1.2.1" are selected, Table D note in Row 20 triggers. If they reselct JA4 Tables, note in D untriggers.
Note on E306: Sally Blair: Dropdown if "waffle" selected in 05.
Note on E309: Sally Blair: Dropdown if "screen" selected in 05.
Note on G309: Sally Blair: Dropdown if "XPS" selected in 07.
Note on G317: Sally Blair: Dropdown if "Polyurethane" selected in 07.
Note on G321: Sally Blair: Dropdown if "Cement/ EPS Compound" selected in 07.
Note on A331: Sally Blair: Ben, this section is triggered if column 01 "Calculate Area Weighted Average for Framed Walls…." is selected above in the Framed Walls Subtable
Note on E335: Sally Blair: Says "COMPLIES" if column 03 > column 04. Otherwise, says "DOES NOT COMPLY"
Note on A337: Sally Blair: Ben, this section is triggered if column 01 "Calculate Area Weighted Average for Mass Walls…." is selected above in the Mass Walls Subtable CEC, my understanding is that Mass Walls can be calculated together, but I don't know if Concrete Sandwich Panel, Log Home and ICF should all be included here with Mass Walls?
Note on C341: Sally Blair: Light Mass walls would be any that select one of the following in "Mass Walls" Subtable, column 05: - solid grout - partial grout, uninsulated - partial grout, insulated
Note on F341: Sally Blair: Says "COMPLIES" if column 04 > column 05 AND column 03 > column 05 Otherwise, says "DOES NOT COMPLY"
Note on C342: Sally Blair: Heavy Mass walls would be any that select one of the following in "Mass Walls" Subtable, column 05: - solid unit
Note on F342: Sally Blair: Says "COMPLIES" if column 04 > column 05 AND column 03 > column 05 Otherwise, says "DOES NOT COMPLY"
Note on A352: Sally Blair: Ben, this section is triggered if column 01 "Include X Wall in Area Weighted Calc…." are selected above in ANY of the following subtables: - Framed (wood) - SIPs - Spandrel & Curtain Wall - Metal Panel - Straw Bale
Note on C357: 2019 Update: Need to make sure this is correctly area weighting per comments/ example in AWA table for floor assemblies & not just summing these columns.
Note on E357: Sally Blair: Says "COMPLIES" if column 03 > column 04 for all wall types. Otherwise, says "DOES NOT COMPLY"
Note on A360: Sally Blair: Ben, this section is triggered if column 01 "Calculate Area Weighted Average for Metal Building Walls…." is selected above in the Metal Building Walls Subtable
Note on E364: Sally Blair: Says "COMPLIES" if column 03 > column 04. Otherwise, says "DOES NOT COMPLY"

## I. Floor Assembly Schedule
| User input |  | auto calculated |  |  | From another Table |  |  |  |  | From look up table
I. FLOOR ASSEMBLY SCHEDULE
[d:OnlyUI] Table Instructions: Complete this table to demonstrate compliance with prescriptive floor assembly requirements in §140.3(a)4 for new construction or additions, or mandatory floor assembly requirements in §141.0(b)1C for alterations. [d:/OnlyUI] [d:OnlyRG] This table demonstrates compliance with prescriptive floor assembly requirements in §140.3(a)4 for new construction or additions, or mandatory floor assembly requirements in §141.0(b)1C for alterations. [d:/OnlyRG]
01 | Indicate floor types included in the project:1 |  |  |  | ¨ Framed | ¨ SIPs (new only) |  | ¨ Raised Mass |  | ¨ Heated Slab-on-grade (new only)
1 FOOTNOTE: Floor types indicated above as "(new only)" do not have Title 24, Part 6 requirements for alterations. New construction and additions do have requirements and should be clicked above and compliance demonstrated within this table.
Framed Floors
01 | ¨ | Include Framed Floors in Area Weighted Calculation1
02 | 03 | 04 | 05 | 06 | 07 | 08 | 09 | 10 | 11 |  | 12
Tag/Plan Detail ID | Occupancy & Status | How Design U-factor was determined | Crawlspace | Frame Material, Spacing & Depth | Cavity Insulation per Design | Continuous Insulation per Design | Thermal Performance Unit | Required Thermal Performance2 | U-factor per Design |  | Area (ft2)
| (pull down) | (pull down) | (pull down) | (pull down) | (pull down) | (pull down) | (pull down) | (look up) | per JA4 | (look up)
per Software/ Other
1 FOOTNOTE: If any individual assembly is non-compliant, assemblies may show compliance using an area-weighted calculation. Framed floors are combined with SIPs floors. and slab-on-grade floor types. The area-weighted compliance option is not available for alterations demonstrating compliance with R-values in §141.0(b)1C1. | [8 empty] | Reset | Add Row | Remove Last
2 If "R-value" is shown in cell 09 as the Thermal Performance Unit, the R-value shown here is for cavity insulation per §141.0(b)1C1.
| Nonresidential/ Relocatable 1 CZ: New | JA4 Tables | Yes | Metal 16" OC | Cavity Ins Dropdown | None | U-factor
| High-rise Res/ Hotel/ Motel: New | Approved Software | No | Metal 16" OC & 2x6 | None | R-2 | R-value
| Relocatable all CZ: New | Other per JA4.1.2.1 |  | Metal 16" OC & 2x8 | Cavity Ins Dropdown | R-4
| Any Occupancy: Altered |  |  | Metal 16" OC & 2x10 | R-11 | R-6
|  |  |  | Metal 16" OC & 2x12 | R-13 | R-7
|  |  |  | Metal 24" OC | R-19 | R-8
|  |  |  | Metal 24" OC & 2x6 | Cavity Ins Dropdown | R-10
|  |  |  | Metal 24" OC & 2x8 | R-19 | R-14
|  |  |  | Metal 24" OC & 2x10 | R-22
|  |  |  | Metal 24" OC & 2x12 | Cavity Ins Dropdown
|  |  |  | Wood 16" OC | R-25
|  |  |  | Wood 16" OC & 2x6 | R-30
|  |  |  | Wood 16" OC & 2x8 | Cavity Ins Dropdown
|  |  |  | Wood 16" OC & 2x10 | R-30
|  |  |  | Wood 16" OC & 2x12 | Cavity Ins Dropdown
|  |  |  | Wood 24" OC | R-38
Wood 24" OC & 2x6
Wood 24" OC & 2x8
Wood 24" OC & 2x10
Wood 24" OC & 2x12
Structural Insulated Panels (SIPs) Floors (new floors only)
01 | ¨ | Include SIPs Floors in Area-Weighted Average U-factor Calculation1
02 | 03 | 04 | 05 | 06 | 07 | 08 | 09 | 10 | 11 |  | 12
Tag/Plan Detail ID | Occupancy Type | How Design U-factor was determined | Crawlspace | Wood Framing Connection Type (Spline) | Panel Thickness (in.) | Core Insulation per Design | Continuous Insulation per Design | Maximum U-factor Allowed | U-factor per Design |  | Area (ft2)
| (pull down) | (pull down) | (pull down) | (pull down) | (pull down) | (pull down) | (pull down) | (look up) | per JA4 | (look up)
per Software/ Other
1 FOOTNOTE: If any individual assembly is non-compliant, assemblies may show compliance using an area-weighted calculation. SIPs floors are combined with Framed floors.and slab-on-grade floor types. | [8 empty] | Reset | Add Row | Remove Last
| Occ Typ Dropdown | JA4 Tables | Yes | Single 2x | 6.5 in | Cavity Ins Dropdown | None
| Nonresidential/ Relocatable 1 CZ | Approved Software | No | Double 2x | 8.25 in | R-22 | R-2
| High-rise Res/ Hotel/ Motel | Other per JA4.1.2.1 |  | I-joist | 10.25 in | R-33 | R-4
| Relocatable all CZ |  |  |  |  | Cavity Ins Dropdown | R-6
[6 empty] | R-28 | R-7
[6 empty] | Cavity Ins Dropdown | R-8
[6 empty] | R-36 | R-10
Raised Mass Floors
01 | ¨ | Calculate Area-Weighted Average U-factor for Raised Mass Floors1
02 | 03 | 04 | 05 | 06 |  | 07 | 08 | 09 | 10 |  | 11
Tag/Plan Detail ID | Name/Description | Occupancy & Status | How Design U-factor was determined | Insulation Location |  | Continuous Insulation per Design | Thermal Performance Unit | Required Thermal Performance2 | U-factor per Design |  | Area (ft2)
|  | (pull down) | (pull down) | (pull down) |  | (pull down) | (pull down) | (look up) | per JA4 | (look up)
per Software/ Other
1 FOOTNOTE: If any individual assembly is non-compliant, assemblies may show compliance using an area-weighted calculation. Raised Mass floors may not be combined with other wall types. The area-weighted compliance option is not available for alterations demonstrating compliance with R-values in §141.0(b)1C2 for high-rise residential and hotel/motel occupancies. | [8 empty] | Reset | Add Row | Remove Last
2 If "R-value" is shown in cell 08 as the Thermal Performance Unit, the R-value shown here is for continuous insulation per §141.0(b)1C2.
|  | Nonresidential/ Relocatable 1 CZ: New | JA4 Tables | Continuous Underneath |  | None | U-factor
|  | High-rise Res/ Hotel/ Motel: New | Approved Software | Continuous above deck, no sleepers |  | R-2 | R-value
|  | Relocatable all CZ: New | Other per JA4.1.2.1 | Continuous above deck with sleepers |  | R-4
|  | High-rise Res/ Hotel/ Motel: Altered |  |  |  | R-6
R-8
R-10
R-12
R-15
R-20
R-25
R-30
Heated Slab-on-Grade Floors (new floors only)
01 | 02 | 03 |  | 04 | 05 | 06 |  | 07 |  | 08
Tag/Plan Detail ID | Name/Description | Insulation Location |  | Insulation Orientation | Min. R-value required | R-value per Design |  | Insulation Materials & Install |  | Location in Construction Documents
|  | (pull down) |  | Vertical | (look up) | R- |  | Materials & install requirements meeting §110.8(g) have been included in the construction documents.
|  |  |  | Horizontal | (look up) | R-
[9 empty] | Reset | Add Row | Remove Last
Insulation Location
Outside edge
Between slab & outside foundation wall
If any of these area-weighted tables are triggered, the exceptional condition in Table D row 19 should be triggered.
Area-Weighted Average U-factor Compliance Calculation for Raised Mass Floors
01 | 02 | 03 | 04 | 05
Floor Type | Total Area of Floor Type (ft2) | Area-weighted U-factor for Floor Type |  | Compliance Results Using Area-Weighted Calculation Option
|  | Required | Designed
Raised Mass | Ben, sum of "Area (ft2)" column for the subtable | = (sum (required thermal performance x area))/ total area of floor type | = (sum (U-factor per Design x area))/ total area of floor type | COMPLIES or DOES NOT COMPLY
Area-Weighted Average U-factor Compliance Calculation for Framed/ SIPs/ Slab-on-Grade Floor Types
01 | 02 | 03 | 04 | 05
Floor Type | Total Area of Floor Type (ft2) | Area-weighted U-factor for Floor Type |  | Compliance Results Using Area-Weighted Calculation Option
|  | Required | Designed
Ben, pulls in Subtable Name (ie "SIPs Floor") for any subtable with column 01 checked | Ben, sum of "Area (ft2)" column for the subtable | = (sum (required thermal performance x area))/ total area of floor type | = (sum (designed thermal performance x area))/ total area of floor type
Total For All Floor Types: | =sum (column 02) | = (sum (required thermal performance x area))/ total area of all floor types | = (sum (designed thermal performance x area))/ total area of all floor types | COMPLIES or DOES NOT COMPLY
Note on F5: Sally Blair: These selections expand appropriate sub section of Table I.
Note on K5: 2019 Update: Added word "Heated"
Note on C10: Sally Blair: Ben, columns 04-06, 08, 11 & 12 grey out if "R-value" is selected in column 09.
Note on C12: 2019 Update: Column 04 determines if Columns 06 through 08 & 11 use the pull downs (upper row) or the user input (lower row) for assembly information. "Approved software" OR "Other per.." = user inputs & "JA4 tables" = pull downs. The other row will grey out when 04 is selected. (same as how Table F roof assembly is working for 2016)
Note on H12: Sally Blair: Ben, this is only a dropdown if column 03 is "Any Occupancy: Altered" AND column 01 "Include Framed Floors in Area-weighted…" is NOT checked. Otherwise, it auto-selects U-factor and is not editable by the user.
Note on I12: Sally Blair: Ben, For "New" floors (column 03), this value comes from the Tables in Section 140.3. Which table to use depends on the occupancy type from column 03: Nonresidential & Relocatables = Table 140.3-B High-rise Res & Hotel/Motel =Table 140.3-C Relocatables All CZ =Table 140.3-D Use "Other" category. For "Any Occupancy: Altered" floors (selected in Table B column 01), the requirement is: R-11 (if "R-value" chosen in column 09) OR U-factor 0.071 (if "U-factor" chosen in column 09)
Note on K12: Sally Blair: Cell will be open for user input if Column 04 is"JA4 Tables", but greyed out if it is "Approved Software" OR "Other per JA4...". Correct table in JA4 for look up value depends on the selection in 05/06: Crawlspace/ Metal = Table 4.4.4 No Crawlspace/ Metal = Table 4.4.5 Crawlspace/ Wood = Table 4.4.1 No Crawlspace/ Wood = Table 4.4.2 Ben, the JA4 tables can be found here: https://energycodeace.com/site/custom/public/reference-ace-2016/Documents/ja44floorsandslabs.htm
Note on L12: Sally Blair: cell opens for user input if column 01 "Include Framed Floor in Area Weighted Calculation" is checked, otherwise grey out.
Note on K13: Sally Blair: Cell will be open for user entry if Column 04 is "Approved Software" OR "Other per JA4...", but greyed out if it is " JA4 Tables".
Note on A14: 2019 Update: Removed "and slab-on-grade floor types."
Note on F17: Sally Blair: Dropdown based on 08 selection. Custom for: - Metal 16" OC - Metal 24" OC - Wood 16" OC - Wood 24" OC
Note on C18: 2019 Update: If "Approved Software" or "Other per JA4.1.2.1" are selected, Table D note in Row 20 triggers. If they reselct JA4 Tables, note in D untriggers.
Note on F19: Sally Blair: Dropdown based on 08 selection. Custom for: - Metal 16" OC & 2x6 - Metal 24" OC & 2x6 - Wood 16" OC & 2x6 - Wood 24" OC & 2x6
Note on F23: Sally Blair: Dropdown based on 08 selection. Custom for: - Metal 16" OC & 2x8 - Metal 24" OC & 2x8 - Wood 16" OC & 2x8 - Wood 24" OC & 2x8
Note on F26: Sally Blair: Dropdown based on 08 selection. Custom for: - Wood 16" OC & 2x10 - Wood 24" OC & 2x10
Note on F29: Sally Blair: Dropdown based on 08 selection. Custom for: - Metal 16" OC & 2x10 - Metal 24" OC & 2x10
Note on F31: Sally Blair: Dropdown based on 08 selection. Custom for: - Metal 16" OC & 2x12 - Metal 24" OC & 2x12 - Wood 16" OC & 2x12 - Wood 24" OC & 2x12
Note on C47: 2019 Update: Column 04 determines if Columns 06 through 09 & 11 use the pull downs (upper row) or the user input (lower row) for assembly information. "Approved software" OR "Other per.." = user inputs & "JA4 tables" = pull downs. The other row will grey out when 04 is selected. (same as how Table F roof assembly is working for 2016)
Note on I47: Sally Blair: Ben, this value comes from the Tables in Section 140.3. Which table to use depends on the occupancy type from column 03: Nonresidential & Relocatables = Table 140.3-B High-rise Res & Hotel/Motel =Table 140.3-C Relocatables All CZ =Table 140.3-D Use "Other" category.
Note on K47: Sally Blair: Cell will be open for user input if Column 04 is"JA4 Tables", but greyed out if it is "Approved Software" OR "Other per JA4...". Use Table 4.4.3 in JA4 for look up value. Ben, the JA4 tables can be found here: https://energycodeace.com/site/custom/public/reference-ace-2016/Documents/ja44floorsandslabs.htm
Note on L47: Sally Blair: cell opens for user input if column 01 "Include SIPs Floor in Area Weighted Calculation" is checked, otherwise grey out.
Note on K48: Sally Blair: Cell will be open for user entry if Column 04 is "Approved Software" OR "Other per JA4...", but greyed out if it is " JA4 Tables".
Note on A49: 2019 Update: Removed "and slab-on-grade floor types"
Note on G52: Sally Blair: Dropdown based on 07 selection. Custom for: 6.5"
Note on C53: 2019 Update: If "Approved Software" or "Other per JA4.1.2.1" are selected, Table D note in Row 20 triggers. If they reselct JA4 Tables, note in D untriggers.
Note on G55: Sally Blair: Dropdown based on 07 selection. Custom for: 8.25"
Note on G57: Sally Blair: Dropdown based on 07 selection. Custom for: 10.25"
Note on D68: Sally Blair: Ben, columns 05-06 & 10&11 grey out if "R-value" is selected in column 08.
Note on D70: 2019 Update: Column 05 determines if Columns 06 - 07 & 10 use the pull downs (upper row) or the user input (lower row) for assembly information. "Approved software" OR "Other per.." = user inputs & "JA4 tables" = pull downs. The other row will grey out when 05 is selected. (same as how Table F roof assembly is working for 2016)
Note on H70: Sally Blair: Ben, this is only a dropdown if column 04 occupancy is"High-rise Res/Hotel/ Motel: Altered" AND column 01 "Calcualte Area-weighted…" is NOT checked. Otherwise, it auto-selects U-factor and is not editable by the user.
Note on I70: Sally Blair: Ben, For "New" floors (column 04), this value comes from the Tables in Section 140.3. Which table to use depends on the occupancy type from column 04: Nonresidential & Relocatables = Table 140.3-B High-rise Res & Hotel/Motel =Table 140.3-C Relocatables All CZ =Table 140.3-D Use "Raised Mass" category. For "High-rise Res/Hotel/ Motel: Altered" (column 04) the requirement is: R-6 (if "R-value" chosen in column 08) OR U-factor 0.111 (if "U-factor" chosen in column 08)
Note on K70: Sally Blair: Cell will be open for user input if Column 05 is"JA4 Tables", but greyed out if it is "Approved Software" OR "Other per JA4...". Correct table in JA4 for look up value is Table 4.4.6 Ben, the JA4 tables can be found here: https://energycodeace.com/site/custom/public/reference-ace-2016/Documents/ja44floorsandslabs.htm
Note on L70: Sally Blair: cell opens for user input if column 01 "Calculate Area Weighted Calculation" is checked, otherwise grey out.
Note on K71: Sally Blair: Cell will be open for user entry if Column 05 is "Approved Software" OR "Other per JA4...", but greyed out if it is " JA4 Tables".
Note on D76: 2019 Update: If "Approved Software" or "Other per JA4.1.2.1" are selected, Table D note in Row 20 triggers. If they reselct JA4 Tables, note in D untriggers.
Note on A89: 2019 Update: This table has been entirely reworked for 2019.
Note on F93: Sally Blair: From Table 110.8-A If "Outside Edge" in 03, & CZ - 1-15 in A05, this = 5; If "Outside Edge" in 03, & CZ - 16 in A05, this = 10; If "Between Slab" in 03, & CZ - 1-15 in A05, this = 5; If "Between Slab" in 03, & CZ - 16 in A05, this = 10
Note on F94: Sally Blair: From Table 110.8-A If "Outside Edge" in 03, & CZ - 1-15 in A05, this = grey & blank & so is 06 for horizontal If "Outside Edge" in 03, & CZ - 16 in A05, this = grey & blank & so is 06 for horizontal If "Between Slab" in 03, & CZ - 1-15 in A05, this = grey & blank & so is 06 for horizontal If "Between Slab" in 03, & CZ - 16 in A05, this = 7
Note on A106: Sally Blair: Ben, this section is triggered if column 01 "Calculate Area Weighted Average for Raised Mass…." is selected above in the Raised Mass Floors Subtable
Note on E110: Sally Blair: Says "COMPLIES" if column 03 > column 04. Otherwise, says "DOES NOT COMPLY"
Note on A113: Sally Blair: Ben, this section is triggered if column 01 "Include X Floors in Area Weighted Calc…." are selected above in ANY of the following subtables: - Framed - SIPs - Slab-on-Grade 2019 Update: Remove Slab on Grade from the logic for this subtable.
Note on C118: 2019 Update: Need to make sure this is correctly area weighting per comments/ example in AWA table for floor assemblies & not just summing these columns.
Note on E118: Sally Blair: Says "COMPLIES" if column 03 > column 04 for all floor types. Otherwise, says "DOES NOT COMPLY"

## J. Door Schedule
| User input |  | auto calculated |  | From another Table |  |  | From look up table
J. EXTERIOR DOOR SCHEDULE
[d:OnlyUI] Table Instructions: Complete this table to demonstrate compliance with prescriptive exterior door requirements in §140.3(a)7 for new construction or additions. Doors which are being replaced (alterations) do not need to be documented in this table because there are no Title 24, Part 6 requirements that apply. Exterior doors separate conditioned space from unconditioned space or from ambient air. Doors that are more than one-half glass in area are considered Glazed Doors and should be documented on Table K with fenestration per Table B. [d:/OnlyUI] [d:OnlyRG] This table demonstrates compliance with prescriptive exterior door requirements in §140.3(a)7 for new construction or additions. Doors which are being replaced (alterations) do not need to be documented in this table because there are no Title 24, Part 6 requirements that apply. Exterior doors separate conditioned space from unconditioned space or from ambient air. Doors that are more than one-half glass in area are considered Glazed Doors and should be documented on Table K with fenestration per Table B. [d:/OnlyRG]
01 | 02 | 03 | 04 | 05 | 06 | 07
Tag/Plan Detail ID | Name/Description | Occupancy Type | Door Type | Door Insulation | Maximum Allowed U-factor | U-factor per Design
|  | (pull down) | (pull down) | (pull down) | (look up) | per JA4 | (look up)
[5 empty] | Reset | Add Row | Remove Last
|  | Occ Typ Dropdown | Swinging | Uninsulated single-layer metal
|  | Nonresidential/ Relocatable 1 CZ | Non-swinging | Uninsulated double-layer metal
|  | High-rise Res/ Hotel/ Motel |  | Insulated metal swing doors
|  | Relocatable all CZ |  | Wood doors >= 1 3/4"
Any other wood door
Uninsulated single-layer metal roll up door
Insulated single layer metal sectional doors with EPS
Note on G7: Sally Blair: Ben, this value comes from the Tables in Section 140.3. Which table to use depends on the occupancy type from column 03: Nonresidential & Relocatables = Table 140.3-B High-rise Res & Hotel/Motel =Table 140.3-C Relocatables All CZ =Table 140.3-D Use "swinging" or "non-swinging" based on column 04.
Note on I7: Sally Blair: Correct table in JA4 is Table 4.5.1 Ben, the JA4 tables can be found here: https://energycodeace.com/site/custom/public/reference-ace-2016/Documents/ja45miscellaneousconstruction.htm

## K. Fenestration Schedule
| User input |  | auto calculated |  | From another Table |  | From look up table
K. FENESTRATION AND GLAZED DOOR SCHEDULE
[d:OnlyUI] Table Instructions: Complete this table to demonstrate compliance with prescriptive fenestration requirements in §140.3(a)5 for new construction or additions, or §141.0(b)2A for alterations. Exterior doors that are more than one-half glass in area are considered Glazed Doors and should be documented on this table with fenestration. [d:/OnlyUI] [d:OnlyRG] This table demonstrates compliance with prescriptive fenestration requirements in §140.3(a)5 for new construction or additions, or §141.0(b)2A for alterations. Exterior doors that are more than one-half glass in area are considered Glazed Doors and should be documented on this table with fenestration. [d:/OnlyRG]
01 | Indicate fenestration types included in the project:1 |  |  | ¨ Vertical (alteration) | ¨ Vertical (new) | ¨ Skylights |  | ¨ Glazed Doors (new only)
1 FOOTNOTE: Fenestration types indicated above as "(new only)" do not have Title 24, Part 6 requirements for alterations. New construction and additions do have requirements and should be clicked above and compliance demonstrated within this table.
Vertical Fenestration and Glazed Doors- Total Building & West Facing Area (New Construction & Additions Only)
01 |  | 02 | 03 | 04 |  | 05 |  |  |  |  | ALTERATIONS:
Elevation Item Tag/ Description |  | Orientation (Azimuth)1 | Gross Exterior Wall Area2 (ft²) | Display Perimeter Length2 (ft) |  | Vertical Fenestration Area per Design3 (ft²)
(pull down)
|  |  | Reset | Add Elevation |  | Remove Last
06 | Maximum Allowed Vertical Fenestration (ft2)- All Orientations |  |  | 07 | Total Vertical Fenestration (ft2) per Design- All Orientations
08 | Maximum Allowed Vertical Fenestration (ft2)- West Facing |  |  | 09 | Total Vertical Fenestration (ft2) per Design- West Facing
1 FOOTNOTE: Orientation between 226 deg and 315 deg are considered "West Facing". A diagram has been provided in the Nonresidential Compliance Manual for visual reference.
2 Do not include demising walls per §140.3(a)5.
3 Includes glazed door fenestration area.
NA 6 equations & Tables:
Vertical Fenestration- U-factor, Solar Heat Gain Coefficient (RSHGC/SHGC), Visible Transmittance (VT)
01 | ¨ | Calculate Area-Weighted Average U-factor for Vertical Fenestration1
02 | ¨ | Calculate Area-Weighted Average (R)SHGC for Vertical Fenestration1
03 | ¨ | Calculate Area-Weighted Average VT for Vertical Fenestration1
04 | 05 | 06 | 07 | 08 | 09 |  | 10 | 11 | 12 | 13
Tag/Plan ID | Fenestration Type | Occupancy & Status | (R)SHGC Compliance Method | VT Compliance Method | Calculation Method for Performance Values per Design2 |  | Product Performance Unit | Required Product Performance | Product Performance per Design | Area (ft2)
| (pull down) | (pull down) | (pull down) | (pull down) | (pull down) |  | U-factor (max) | look up
[7 empty] | (R)SHGC (max) | look up
[5 empty] | ¨ | Overhang used for RSHGC | VT (min) | look up
| 14 | 15 | 16 | 17 | 18 | 19
NA6 Default Calculation
| Is the Window Projecting?4 | Frame Type | Glazing Type | Product Performance Unit | Center of Glass (COG) Product Performance | Product Performance per NA6
| (pull down) | (pull down) | (pull down) | U-factor |  | See NA6.2 eq. to right
|  |  |  | SHGC |  | See NA6.3 eq. to right
|  |  |  | VT |  | See NA6.4 eq. to right
| 20 | 21 | 22 | 23 | 24 | 25
§110.6 Default Tables
| Greenhouse/ Garden Window? | Is the Window Projecting?4 | Frame Type | Glazing Type | Glazing Tint | Product Performance per Default 110.6 Tables
| (pull down) | (pull down) | (pull down) | (pull down) | (pull down) | U-factor | See 110.6 Tables to the right
[6 empty] | SHGC | See 110.6 Tables to the right
[6 empty] | VT | See NA6.4 values to right
| 26 | 27 | 28 | 29 | 30 | 31 | 32
Overhang Details for RSHGC per §140.3
| SHGC of Window | Depth (ft) | Height from Bottom of Sill to Overhang (ft) | Left Extent3 (ft) | Right Extent3 (ft) | Orientation | RSHGC
[6 empty] | (pull down) | See equation 140.3-A
33 | Total Vertical Fenestration Area using NA6 Default:2 |  |  | equals sum of column 13 for all areas which select "NA6" in column 09. | "COMPLIES" or "DOES NOT COMPLY". Complies if column to the left is < 200ft2, otherwise, DNC.
1 FOOTNOTE: If any individual fenestration product is non-compliant, products may show compliance using an area-weighted calculation. Chromogenic glazing is not included in area-weighted calculations. Area-weighted calculations shown in separate area-weighted table below. | [7 empty] | Reset | Add Row | Remove Last
2 The NA6 Default Calculation can only be used for buildings with less than 200 ft2 of site built glazing. If the project has greater than 200 ft2, the only options for determining fenestration values are NFRC Certification or the Default Tables in §110.6.
3 Overhangs must extend past the left and right window the same distance as the depth of the overhang or greater to show an affect on the RSHGC. If an overhang does not meet this requirement, the affect of the overhang will be ignored.
4 Projecting includes casement and awning windows.
| 05 dropdown | 06 dropdown | 07 dropdown | 08 dropdown | 09 dropdown
| Fixed Window | Nonresidential/ Relocatable 1 CZ: New | Table 140.3-B/C/D | Table 140.3-B/C/D | NFRC Certified
| Operable Window | High-rise Res/ Hotel/ Motel: New | 1st flr display perimeter- no overhang | Equation 140.3-B | NA6 Default (COG)2
| Storefront | Relocatable all CZ: New | 07 dropdown | NA: Skylit & Sidelit Daylit zones overlap | §110.6 Defaults
| Curtain Wall | Nonresidential/ Relocatable 1 CZ: Alt. (Replacement > 150ft2) | Table 140.3-B/C/D | 08 dropdown
| Chromogenic Glazing | High-rise Res/ Hotel/ Motel: Alt. (Replacement > 150ft2) | 07 dropdown | Table 140.3-B/C/D
| Fenestration in Demising Wall | Relocatable all CZ: Alt. (Replacement > 150ft2) | Table 141.0-A
Any Occupancy: Alt. (Replacement <= 150ft2)
Nonresidential/ Relocatable 1 CZ: Alt.(Adding New > 50ft2)
High-rise Res/ Hotel/ Motel: Alt.(Adding New > 50ft2)
Relocatable all CZ: Alt.(Adding New > 50ft2)
Nonresidential/ Relocatable 1 CZ: Alt. (Adding New <= 50ft2)
High-rise Res/ Hotel/ Motel: Alt. (Adding New <= 50ft2)
Relocatable all CZ: Alt. (Adding New <= 50ft2)
Default Tables from S110.6:
| 14 dropdown | 15 dropdown | 16 dropdown
| Yes | Non-metal | Single Pane
| No | Metal | Double Pane
Metal w Thermal Break
| 20 dropdown | 21 dropdown | 22 dropdown | 23 dropdown | 24 dropdown
| Yes | Yes | Non-metal | Single Pane | Yes
| No | No | Metal | Double Pane | No
|  |  | Metal w Thermal Break | Double Pane- w/ spacers
|  |  |  | Double Pane- divided lite | 24 dropdown
|  |  |  | Glass Block | No
|  |  |  | 23 dropdown |  | 31 dropdown
|  |  |  | Double Pane |  | North-facing
|  |  |  | Double Pane- w/ spacers |  | South-facing
|  |  |  | Double Pane- divided lite |  | East/West-facing
23 dropdown
Single Pane
Skylights- Total Area |  |  |  | Double Pane
01 | 02 | 03 | 04 | Double Pane- w/ spacers
Atria > 55ft? | Gross Exterior Roof Area (ft²) | Maximum Allowed Skylight Area1 (ft²) | Total Skylight Area per Design (ft²) | Double Pane- divided lite
(pull down)
1 FOOTNOTE: 5% of total roof area allowed for areas other than artia > 55ft. 10% allowed for atria > 55ft.
01 dropdown
Yes
No
Skylights- U-factor, Solar Heat Gain Coefficient (SHGC), Visible Transmittance (VT)
01 | ¨ | Calculate Area-Weighted Average U-factor for Skylights1
02 | ¨ | Calculate Area-Weighted Average SHGC for Skylights1
03 | ¨ | Calculate Area-Weighted Average VT for Skylights1
04 | 05 | 06 | 07 | 08 | 09 | 10 | 11 | 12
Tag/Plan ID | Fenestration Type | Occupancy & Status | Calculation Method for Performance Values per Design2 | Glaze/ Diffuser with Haze Value > 90%? | Product Performance Unit | Required Product Performance | Product Performance per Design | Area (ft2)
| (pull down) | (pull down) | (pull down) | (pull down) | U-factor (max) | look up
[5 empty] | SHGC (max) | look up
[5 empty] | VT (min) | look up
| 13 | 14 | 15 | 16
NA6 Default Calculation
| Frame Type | Product Performance Unit | Center of Glass (COG) Product Performance | Product Performance per NA6 | [6 empty] | Equation 140.3-A to calc RSHGC resulting from overhang
| (pull down) | U-factor |  | See NA6.2 eq. to right
|  | SHGC |  | See NA6.3 eq. to right
|  | VT |  | See NA6.4 eq. to right
| 17 | 18 | 19 | 20 | 21
§110.6 Default Tables
| Operable/Fixed | Frame Type | Glazing Type | Glazing Tint | Product Performance per Default 110.6 Tables
| (pull down) | (pull down) | (pull down) | (pull down) | U-factor | See 110.6 Tables to the right
[5 empty] | SHGC | See 110.6 Tables to the right
[5 empty] | VT | See NA6.4 values to right
22 | Total Skylight Area using NA6 Default:2 |  |  | equals sum of column 11 for all areas which select "NA6" in column 07. | "COMPLIES" or "DOES NOT COMPLY". Complies if column to the left is < 200ft2, otherwise, DNC.
1 FOOTNOTE: If any individual skylight product is non-compliant, products may show compliance using an area-weighted calculation. Chromogenic glazing is not included in area-weighted calculations. Area-weighted calculations shown in separate area-weighted table below. | [5 empty] | Reset | Add Row | Remove Last
2 The NA6 Default Calculation can only be used for buildings with less than 200 ft2 of site built glazing. If the project has greater than 200 ft2, the only options for determining fenestration values are NFRC Certification or the Default Tables in §110.6.
| 05 dropdown | 06 dropdown | 07 dropdown | 08 Dropdown
| Glass, curb mounted | Nonresidential/ Relocatable 1 CZ: New | NFRC Certified | Yes
| Glass, deck mounted | High-rise Res/ Hotel/ Motel: New | NA6 Default (COG)2 | NA: No direct sun on skylight
| Plastic, curb mounted | Relocatable all CZ: New | §110.6 Defaults
| Chromogenic Glazing | Nonresidential/ Relocatable 1 CZ: Alt. (Add/Replacement > 50ft2)
| Tubular Daylight Devices | High-rise Res/ Hotel/ Motel: Alt. (Add/Replacement > 50ft2)
Relocatable all CZ: Alt. (Add/Replacement > 50ft2)
| 13 dropdown | Nonresidential/ Relocatable 1 CZ: Alt. (Add/Replacement <= 50ft2)
| Non-metal | High-rise Res/ Hotel/ Motel: Alt. (Add/Replacement <= 50ft2)
| Metal | Relocatable all CZ: Alt. (Add/Replacement <= 50ft2)
Metal w Thermal Break
| 17 dropdown | 18 dropdown | 19 dropdown | 20 dropdown
| Operable | Non-metal | Single Pane | Yes
| Fixed | Metal | Double Pane | No
Metal w Thermal Break
19 dropdown
Double Pane
Glazed Doors- U-factor, Solar Heat Gain Coefficient (SHGC), Visible Transmittance (VT)
01 | ¨ | Calculate Area-Weighted Average U-factor for Glazed Doors1
02 | ¨ | Calculate Area-Weighted Average SHGC for Glazed Doors1
03 | ¨ | Calculate Area-Weighted Average VT for Glazed Doors1
04 | 05 | 06 | 07 | 08 | 09 | 10 | 11
Tag/Plan ID | Name/ Description | Occupancy Type | Calculation Method for Performance Values per Design2 | Product Performance Unit | Required Product Performance | Product Performance per Design | Area (ft2)
|  | (pull down) | (pull down) | U-factor (max) | look up
|  |  |  | SHGC (max) | look up
|  |  |  | VT (min) | look up
| 12 | 13 | 14 | 15
NA6 Default Calculation
| Frame Type | Product Performance Unit | Center of Glass (COG) Product Performance | Product Performance per NA6
| (pull down) | U-factor |  | See NA6.2 eq. to right
|  | SHGC |  | See NA6.3 eq. to right
|  | VT |  | See NA6.4 eq. to right
| 16 | 17 | 18 | 19
§110.6 Default Tables
| Frame Type | Glazing Type | Glazing Tint | Product Performance per Default 110.6 Tables
| (pull down) | (pull down) | (pull down) | U-factor | See 110.6 Tables to the right
|  |  |  | SHGC | See 110.6 Tables to the right
|  |  |  | VT | See NA6.4 values to right
20 | Total Glazed Door Area using NA6 Default:2 |  |  | equals sum of column 11 for all areas which select "NA6" in column 07. | "COMPLIES" or "DOES NOT COMPLY". Complies if column to the left is <= 1,000ft2, otherwise, DNC.
1 FOOTNOTE: If any individual glazed door product is non-compliant, products may show compliance using an area-weighted calculation. Area-weighted calculations shown in separate area-weighted table below. |  |  |  |  | Reset | Add Row | Remove Last
2 The NA6 Default Calculation can only be used for buildings with less than 200 ft2 of site built glazing. If the project has greater than 200 ft2, the only options for determining fenestration values are NFRC Certification or the Default Tables in §110.6.
|  | 06 Dropdown | 07 dropdown
|  | Nonresidential/ Relocatable 1 CZ | NFRC Certified
|  | High-rise Res/ Hotel/ Motel | NA6 Default (COG)2
|  | Relocatable all CZ | §110.6 Defaults
12 dropdown
Non-metal
Metal
Metal w Thermal Break
| 16 dropdown | 17 dropdown | 18 dropdown
| Non-metal | Single Pane | Yes
| Metal | Double Pane | No
| Metal w Thermal Break | Double Pane- w/ spacers
Double Pane- divided lite
17 dropdown
Double Pane
Double Pane- w/ spacers
Double Pane- divided lite
Area-Weighted Average U-factor, SHGC, VT Compliance Calculation for Vertical Fenestration and Glazed Doors
01 | 02 | 03 | 04 | 05
Product Performance Unit | Total Area of Fenestration (ft2) | Area-weighted Calculation for Fenestration |  | Compliance Results Using Area-Weighted Calculation Option
|  | Required | Designed
U-Factor | Ben, sum of "Area (ft2)" column for the subtables | = (sum (required performance x area))/ total area of fenestration | = (sum (U-factor per Design x area))/ total area of fenestration | COMPLIES or DOES NOT COMPLY
(R)SHGC | Ben, sum of "Area (ft2)" column for the subtables | = (sum (required performance x area))/ total area of fenestration | = (sum (RSHGC per Design x area))/ total area of fenestration | COMPLIES or DOES NOT COMPLY
VT | Ben, sum of "Area (ft2)" column for the subtables | = (sum (required performance x area))/ total area of fenestration | = (sum (VT per Design x area))/ total area of fenestration | COMPLIES or DOES NOT COMPLY
Area-Weighted Average U-factor, SHGC, VT Compliance Calculation for Skylights
01 | 02 | 03 | 04 | 05
Product Performance Unit | Total Area of Skylights | Area-weighted Calculation for Skylights |  | Compliance Results Using Area-Weighted Calculation Option
|  | Required | Designed
U-Factor | Ben, sum of "Area (ft2)" column for the subtable | = (sum (required performance x area))/ total area of skylights | = (sum (U-factor per Design x area))/ total area of skylights | COMPLIES or DOES NOT COMPLY
(R)SHGC | Ben, sum of "Area (ft2)" column for the subtable | = (sum (required performance x area))/ total area of skylights | = (sum (RSHGC per Design x area))/ total area of skylights | COMPLIES or DOES NOT COMPLY
VT | Ben, sum of "Area (ft2)" column for the subtable | = (sum (required performance x area))/ total area of skylights | = (sum (VT per Design x area))/ total area of skylights | COMPLIES or DOES NOT COMPLY
These VTF values can be used directly for VT under the Table 110.6 Default scenario. Under the NA6 Default scenario, the user must input the VTC and the form should use the equation to calc VT.
THe equation is cut off to the right here, but it's:
VT = VTF x VTC. Note VTC is user input.
Note on E5: Sally Blair: Triggers Vertical Fenestration- U-factor, SHGC, VT subtable, but does NOT trigger Vertical Fenestration and Glazed Doors- Total Building & West Facing Area subtable.
Note on F5: Sally Blair: These selections expand appropriate sub section of Table K. Vertical (New) triggers "Vertical Fenestration and Glazed Doors- Total Building & West Facing Area" subtable. 2019 Update: Glazed doors (new) checkbox should also trigger "Vertical Fenestration and Glazed Doors- Total Building & West Facing Area" subtable.
Note on A7: 2019 Update: Added "and Glazed Doors" to subtable title.
Note on G10: 2019 Update: Added footnote 3
Note on D13: Sally Blair: Equals the greater of (0.40x column 03) or (6x column 04) summed for all areas
Note on H13: Sally Blair: Equals sum of column 05 for all areas
Note on D14: Sally Blair: Equals the greater of (0.40x column 03) or (6x column 04) summed for all areas where column 02 = "West" 2019 Update: this formula isn't working if display perimeter length is 0, but it needs to.
Note on H14: Sally Blair: Equals sum of column 05 for all areas where column 02 = "West"
Note on A18: 2019 Update: New footnote 3 for 2019
Note on I25: 2019 Update: These values aren't showing unless area-weighted boxes are checked, but they should be showing regardless. I think it's because Table 140.3-B says "Area-weighted performance rating", but that's confusing becauase those values apply to area-weighted and not area-weighted.
Note on J25: Sally Blair: This column opens for user input if "NFRC Certified" is selected in column 09. Otherwise, the # comes column 19 if "NA6 default" chosen, or column 25 if "S110.6 Default" chosen. If column 09 "Overhang used..." is checked, RSHGC from column 32 overrides the SHGC in columns 19 or 25. ACK! Similar to Watts per luminaire on LTI for track lighting.
Note on I27: Sally Blair: Ben, For "New" assemblies (column 06), this value comes from the Tables in Section 140.3. Which table to use depends on the occupancy type from column 06: Nonresidential & Relocatables = Table 140.3-B High-rise Res & Hotel/Motel =Table 140.3-C Relocatables All CZ =Table 140.3-D Required value depends on selection from column 05. 2019 UPDATE: for fen in demising walls selection in 05, use requirement for storefront. For "Alt" assemblies (column 06), the requirement is based on the selection in column 06: - "Replacement > 150ft2" and "Replacement < 150ft2" = values from Table 141.0-A based on CZ from Table A column 03. I've copied Table 141.0-A to the right for your reference. - "Adding New > 50ft2" and "Adding New < 50ft2" = Table 140.3-B/C/D, depending on occupancy in column 06.
Note on I28: Sally Blair: If "Table 140.3-B/C/D" is selected in column 07, this value comes from the Tables in Section 140.3. Which table to use depends on the occupancy type from column 06: Nonresidential & Relocatables = Table 140.3-B High-rise Res & Hotel/Motel =Table 140.3-C Relocatables All CZ =Table 140.3-D Required value depends on selection from column 05. If "1st flr display perimeter-no overhang" is selected in column 07, this value is 0.56 If "Table 141.0-A" is selected in column 07, this value = values from Table 141.0-A based on CZ from Table A column 03. I've copied Table 141.0-A to the right for your reference.
Note on F29: Sally Blair: This selection triggers the Overhang section to expand for user input. Otherwise, minimize it.
Note on I29: Sally Blair: Ben, If "Table 140.3-B/C/D" is selected in column 08, this value comes from the Tables in Section 140.3. Which table to use depends on the occupancy type from column 06: Nonresidential & Relocatables = Table 140.3-B High-rise Res & Hotel/Motel =Table 140.3-C Relocatables All CZ =Table 140.3-D Required value depends on selection from column 05. If "Equation 140.3-B" is selected in column 08, this value is calculated by: =0.11/WWR where WWR = column 07/ sum of column 03 for all areas (both from Total Building & West Facing Area subtable) OR 0.40, whichever is less.
Note on B32: 2019 Update: Added footnote 4 to this & column 21
Note on H41: Sally Blair: Ben, for the default here, we can use the NA6 equation where VTc = 1. That means we can just use the VTF values directly based on columns 05 & 21.
Note on H45: Sally Blair: Ben, we need to use the smallest of columns 27,28, 29 & 30 for H in the equation.
Note on F46: Sally Blair: If this says "DNC", Table C should say DNC for Table K. & the note on Table D row 13 should be triggered. 2019 Update: Note in Table D is being triggered using NFRC in column 09, but the trigger for that note should be this.
Note on J47: Sally Blair: This would add columns 04-13, but not column headings, just the user input row.
Note on A48: 2019 UPDATE: Added "Area-weighted calculations…" to footnote 1 & changed max ft2 from 1,000 to 200 in footnote 2 & added footnote 4.
Note on D53: Sally Blair: Dropdown if "New Construction" or "Addition" in Table B column 01.
Note on E53: Sally Blair: Dropdown if "New Construction" or "Addition" in Table B column 01.
Note on D55: Sally Blair: This selection populates (R)SHGC row in column 11 with "0.56"
Note on F55: Sally Blair: This selection triggers the NA6 Default section to expand for user input. Otherwise, minimize it.
Note on C56: 2019 Update: Both "Relocatable all CZ: New" and "Relocatable all CZ: Alt. (Add/Replacement > 50ft2)" Should grey out column 08 & "VT" row in columns 11 & 12 because there are no VT requirements.
Note on D56: Sally Blair: Dropdown if "Adding New > 50ft2" in column 06.
Note on E56: Sally Blair: This selection greys out VT row in column 11 & 12.
Note on F56: Sally Blair: This selection triggers the S110.6 Default Tables section to expand for user input. Otherwise, minimize it.
Note on E57: Sally Blair: Dropdown if "Adding New > 50ft2" OR "Replacement > 150ft2" in column 06.
Note on B58: Sally Blair: This selection greys out columns 06 through 13 for this row.
Note on D58: Sally Blair: Dropdown if "Replacement > 150ft2" in column 06.
Note on B59: 2019 Update: Added this drpdwn choice. If chosen by user, grey out columns 07, 08, overhang button in column 09, & RSHGC/VT rows in columns 11&12.
Note on C60: Sally Blair: greys out columns 07 & 08 & RSHGC & VT rows in columns 11 & 12.
Note on C64: Sally Blair: All 3 of these last choices with (Adding New < 50ft2) need to grey out columns 07 & 08 & RSHGC & VT rows in columns 11 & 12.
Note on E73: Sally Blair: custom dropdown when column 19 is either "Non-metal" or "Metal" & column 20 is "No"
Note on F77: Sally Blair: Custom when 23 is "glass block"
Note on E80: Sally Blair: custom dropdown when column 19 is "Metal with Thermal Break"
Note on E85: Sally Blair: custom dropdown when column 19 is either "Non-metal" or "Metal" & column 20 is "Yes"
Note on C90: Sally Blair: If 01 is "Yes", this equals 0.10x column 02 If 01 is "No", this equals 0.05x column 02.
Note on G102: Sally Blair: Ben, All three of these values come from the Tables in Section 140.3. Which table to use depends on the occupancy type from column 06: Nonresidential & Relocatables = Table 140.3-B High-rise Res & Hotel/Motel =Table 140.3-C Relocatables All CZ =Table 140.3-D Required value depends on selection from column 05. 2019 UPDATE: Need to pick up new requirement for Tubular Daylight Devices when selected in column 05. Also, These values aren't showing unless area-weighted boxes are checked, but they should be showing regardless. I think it's because Table 140.3-B says "Area-weighted performance rating", but that's confusing becauase those values apply to area-weighted and not area-weighted.
Note on H102: Sally Blair: This column opens for user input if "NFRC Certified" is selected in column 07. Otherwise, the # comes column 16 if "NA6 default" chosen, or column 21 if "S110.6 Default" chosen.
Note on I102: Sally Blair: Ben, this is open for user entry if columns 01, 02 or 03 are checked. Otherwise, grey out.
Note on G116: Sally Blair: If N.A. in default table, can we leave column 11 open for user input? AHHH?! Same for SHGC Let's talk about what to do here. Custom dropdowns won't work because the categories don't jive.
Note on G118: Sally Blair: Ben, for the default here, we can use the NA6 equation where VTc = 1. That means we can just use the VTF values directly based on column 05
Note on F119: Sally Blair: If this says "DNC", Table C should say DNC for Table K. & the note on Table D row 14 should be triggered.
Note on A121: 2019 UPDATE: Added "Area-weighted calculations…" to footnote 1 & changed max ft2 from 1,000 to 200 infootnote 2.
Note on D128: Sally Blair: This selection triggers the NA6 Default section to expand for user input. Otherwise, minimize it.
Note on B129: Sally Blair: selection greys out SHGC rows in columns 10 & 11
Note on C129: 2019 Update: Both "Relocatable all CZ: New" and "Relocatable all CZ: Alt. (Add/Replacement > 50ft2)" Should grey out "VT" row in columns 09 & 10 because there are no VT requirements.
Note on D129: Sally Blair: This selection triggers the S110.6 Default Tables section to expand for user input. Otherwise, minimize it.
Note on B130: Sally Blair: This selection greys out columns 06 through 12 for this row.
Note on B131: 2019 UPDATE: Added this per new entry in Table 140.3-B
Note on C133: Sally Blair: All 3 "Add/Repl. < 50ft2)" greys out SHGC & VT rows in columns 10 & 11.
Note on D142: Sally Blair: Custom if 18 is "Metal w Thermal Break"
Note on F149: 2019 Update: These values aren't showing unless area-weighted boxes are checked, but they should be showing regardless. I think it's because Table 140.3-B says "Area-weighted performance rating", but that's confusing becauase those values apply to area-weighted and not area-weighted.
Note on F150: Sally Blair: Ben, All three of these values come from the Tables in Section 140.3. Which table to use depends on the occupancy type from column 06: Nonresidential & Relocatables = Table 140.3-B High-rise Res & Hotel/Motel =Table 140.3-C Relocatables All CZ =Table 140.3-D
Note on G150: Sally Blair: This column opens for user input if "NFRC Certified" is selected in column 07. Otherwise, the # comes column 15 if "NA6 default" chosen, or column 19 if "S110.6 Default" chosen.
Note on H150: Sally Blair: Ben, this is open for user entry if columns 01, 02 or 03 are checked. Otherwise, grey out.
Note on F154: Sally Blair: This & column 10 VT greys out if "Relocatable All CZ" selected in Column 06.
Note on E157: Sally Blair: Use "vertical fenestration" from NA6.2 Use "fixed/nonoperable" from NA6.4 for VTF
Note on F165: Sally Blair: Use "fixed" values.
Note on F166: Sally Blair: Ben, for the default here, we can use the NA6 equation where VTc = 1. That means we can just use the VTF value. Use the "Fixed: VTF
Note on F167: Sally Blair: If this says "DNC", Table C should say DNC for Table K. & the note on Table D row 15 should be triggered.
Note on A169: 2019 UPDATE: Added "Area-weighted calculations…" to footnote 1 & changed max ft2 from 1,000 to 200 infootnote 2.
Note on D176: Sally Blair: This selection triggers the NA6 Default section to expand for user input. Otherwise, minimize it.
Note on C177: 2019 Update: Should grey out "VT" row in columns 09 & 10 because there are no VT requirements.
Note on D177: Sally Blair: This selection triggers the S110.6 Default Tables section to expand for user input. Otherwise, minimize it.
Note on C185: Sally Blair: custom dropdown when column 16 is either "Non-metal" or "Metal"
Note on C192: Sally Blair: custom dropdown when column 16 is "Metal with Thermal Break"
Note on A197: Sally Blair: Ben, this section is triggered if columns 01, 02 or 03 "Calculate Area Weighted Average…." is selected above in the Vertical Fenestration Subtable, or in the Glazed Doors subtable 2019 Update: only open "U-factor" row if checked in subtable above, otherwise grey out. Same with (R)SHGC & VT. Meaning they can area-weight only VT if they want & then U-factor & (R)SHGC grey out. If it's easier to just not show the row alltogether, that's fine too. Also, this table isn't minimizing when I unlick the checkboxes above.
Note on E201: Sally Blair: Says "COMPLIES" if column 03 > column 04. Otherwise, says "DOES NOT COMPLY"
Note on E202: Sally Blair: Says "COMPLIES" if column 03 > column 04. Otherwise, says "DOES NOT COMPLY"
Note on E203: Sally Blair: Says "COMPLIES" if column 03 < column 04. Otherwise, says "DOES NOT COMPLY"
Note on A208: Sally Blair: Ben, this section is triggered if columns 01, 02 or 03 "Calculate Area Weighted Average…." is selected above in the Skylights Subtable. 2019 Update: only open "U-factor" row if checked in subtable above, otherwise grey out. Same with (R)SHGC & VT. Meaning they can area-weight only VT if they want & then U-factor & (R)SHGC grey out. If it's easier to just not show the row alltogether, that's fine too.
Note on E212: Sally Blair: Says "COMPLIES" if column 03 > column 04. Otherwise, says "DOES NOT COMPLY"
Note on E213: Sally Blair: Says "COMPLIES" if column 03 > column 04. Otherwise, says "DOES NOT COMPLY"
Note on E214: Sally Blair: Says "COMPLIES" if column 03 < column 04. Otherwise, says "DOES NOT COMPLY"

## L. Daylighting
| User input |  |  | From look up table
L. DAYLIGHT IN LARGE ENCLOSED SPACES
[d:OnlyUI] Table Instructions: Complete this table to demonstrate compliance with prescriptive daylight zone requirements in §140.3(c) for new construction, additions, or alterations which install a new lighting system within climate zones 2-15. Enclosed spaces greater than 5,000ft2 and under a roof with at least a 15ft ceiling height must be included in the table. [d:/OnlyUI] [d:OnlyRG] This table demonstrates compliance with prescriptive daylight zone requirements in §140.3(c) for new construction, additions, or alterations which install a new lighting system within climate zones 2-15. Enclosed spaces greater than 5,000ft2 and under a roof with at least a 15ft ceiling height must be included in the table. [d:/OnlyRG]
01 | Plan Sheet Showing Daylit Zones:
02 | 03 | 04 | 05 | 06 | 07 | 08 | 09 | 10 | OR | 11
Space Name | Compliance Method | Total Area of Space (ft2) | Skylit Daylit Zone Area per Design (ft2) | Primary Sidelit Daylit Zone Area per Design1 (ft2) | Compliance with §140.3(c)1 |  | Total Skylight Area per Design2 (ft2) | Compliance with §140.3(c)4 |  | Alternate Compliance with §140.3(c)4
[5 empty] | Required Minimum Daylit Area (ft2) | Daylit Area per Design (ft2) |  | Skylight Area to Skylit Daylit Zone Area Ratio3 (%) |  | Skylight Weighted Average VT2 | Skylight AreaxVT to Skylit Daylit Zone Area Ratio4 (%)
| (drop down) |  |  |  | 0 | 0 |  | #DIV/0! |  |  | #DIV/0!
1 FOOTNOTE: Any area which falls within the Skylit Daylit Zone may not be double counted for the Primary Sidelit Daylit Zone. | [7 empty] | Reset | Add Space |  | Remove Last
2 May be calculated by Table K Fenestration Schedule.
3 Must be at least 3% to comply with §140.3(c)4.
4 Must be at least 1.5% to comply with §140.3(c)4.
Compliance Method Dropdown
Provided Min Daylit Areas per §140.3(c)
NA: All space types w/lighting <0.5 w/ft2
NA: Documented no solar access
NA: Future space to be <5,000 ft2
NA: Future space ceiling to be <15ft
NA: Auditorium
NA: Church
NA: Movie Theater
NA: Museum
NA: Refrigerated Warehouse
Note on B14: Sally Blair: All of the "NA" choices will grey out column 04-11 for this row.

## M. NRCI
| User input |  |  | auto calculated | From another Table | From look up table
N. DECLARATION OF REQUIRED CERTIFICATES OF INSTALLATION
[d:OnlyUI] Table Instructions: Selections have been made based on information provided in previous tables of this document. If any selection needs to be changed, please explain why in Table E. Additional Remarks. These documents must be provided to the building inspector during construction and can be found online at https://www.energy.ca.gov/title24/2019standards/2019_compliance_documents/Nonresidential_Documents/NRCI/ [d:/OnlyUI] [d:OnlyRG] Selections have been made based on information provided in this document. If any selections have been changed by the permit applicant, an explanation should be included in Table E. Additional Remarks. These documents must be provided to the building inspector during construction and can be found online at https://www.energy.ca.gov/title24/2019standards/2019_compliance_documents/Nonresidential_Documents/NRCI/ [d:/OnlyRG]
YES | NO | Form/Title | Field Inspector
|  |  | Pass | Fail
● | m | NRCI-ENV-01-E - Must be submitted for all buildings. | o | o
Table Tip:
If more than one person has responsibility for building construction, each person shall prepare and sign an Installation Certificate applicable to the portion of construction for which they are responsible; alternatively, the person with chief responsibility for construction shall prepare and sign the Installation Certificate document(s) for the entire construction.
Note on A7: Rosemary Howley: This should be automatically set to yes, because it will apply to any building envelope construction. I can't think of a case where someone should change it to no, but if they do, they need to explain why, and have it be an exceptional condition note in Table D.

## N. NRCA
| User input |  |  | auto calculated | From another Table | From look up table
O. DECLARATION OF REQUIRED CERTIFICATES OF ACCEPTANCE
[d:OnlyUI] Table Instructions: Selections have been made based on information provided in previous tables of this document. If any selection needs to be changed, form user must provide an explanation to be added to Table D Exceptional Conditions. These documents must be provided to the building inspector during construction and can be found online at https://www.energy.ca.gov/title24/2019standards/2019_compliance_documents/Nonresidential_Documents/NRCA/. Individuals who perform the field testing and verification work, and provide the information required for completion of the fenestration Certificate of Acceptance documentation are not required to be licensed professionals. However, the person who signs the Certificate of Acceptance document to certify compliance with the acceptance requirements shall be licensed as specified in Standards Section 10-103(a)4 and NA7.3.1. [d:/OnlyUI] [d:OnlyRG] Selections have been made based on information provided in previous tables of this document. If any selection needs to be changed, form user must provide an explanation to be added to Table D Exceptional Conditions. These documents must be provided to the building inspector during construction and can be found online at https://www.energy.ca.gov/title24/2019standards/2019_compliance_documents/Nonresidential_Documents/NRCA/. Individuals who perform the field testing and verification work, and provide the information required for completion of the fenestration Certificate of Acceptance documentation are not required to be licensed professionals. However, the person who signs the Certificate of Acceptance document to certify compliance with the acceptance requirements shall be licensed as specified in Standards Section 10-103(a)4 and NA7.3.1. [d:/OnlyRG]
YES | NO | Form/Title | Field Inspector
|  |  | Pass | Fail
● | m | NRCA-ENV-02-F - Must be submitted for all new, added or altered fenestration. | o | o
NRCA-ENV-03-F - Daylighting design indoor lighting power adjustment factors (PAF). Note: The requirement for this NRCA is indicated on the NRCC-LTI (prescriptive) or NRCC-PRF (performance) because it is only relevant if a PAF is used for clerestories, daylight redirection devices or horizontal slats.
Table Tip:
This form is also required for any existing fenestration to remain in newly conditioned space.
Note on B7: Rosemary Howley: This should move to "Yes" if Table K "Fenestration Schedule" is triggered. If user has fenestration but moves to "No" need to include note in Table D.
Note on B8: 2019 Update: Added NRCA-ENV-03. These are always greyed out. This is just a note to user that ENV-03 is addressed on LTI form.