## New Table Sequence
Label | Table Title | Trigger within:
Table A | General Information | ALWAYS
Table B | Project Scope | ALWAYS
Table C | Compliance Results | ALWAYS
Table D | Exceptional Conditions | ALWAYS
Table E | Additional Remarks | ALWAYS
Table F | HVAC System Summary (Dry & Wet Systems) | Table B
Table G | Pumps | Table B
Table H | Fan Systems and Air Economizers | Table B
Table I | System Controls | Table B
Table J | Ventilation | Table B
Table K | Terminal Box Controls | Table B
Table L | Distribution (Ductwork & Piping) | Table B
Table M | Cooling Towers | Table B
Table N | Declaration of Required Certificates of Installation | ALWAYS
Table O | Declaration of Required Certificates of Acceptance | ALWAYS
Table P | Mandatory Measures Documentation Location | ALWAYS
| Signature Page | ALWAYS

## Hyperlinks
Section | Hyperlink
110.1 | https://www.energy.ca.gov/2018publications/CEC-400-2018-020/CEC-400-2018-020-CMF.pdf#page=99
110.12 | https://www.energy.ca.gov/2018publications/CEC-400-2018-020/CEC-400-2018-020-CMF.pdf#page=134
110.2 | https://www.energy.ca.gov/2018publications/CEC-400-2018-020/CEC-400-2018-020-CMF.pdf#page=100
120.1 | https://www.energy.ca.gov/2018publications/CEC-400-2018-020/CEC-400-2018-020-CMF.pdf#page=138
120.2 | https://www.energy.ca.gov/2018publications/CEC-400-2018-020/CEC-400-2018-020-CMF.pdf#page=150
120.3 | https://www.energy.ca.gov/2018publications/CEC-400-2018-020/CEC-400-2018-020-CMF.pdf#page=155
120.4 | https://www.energy.ca.gov/2018publications/CEC-400-2018-020/CEC-400-2018-020-CMF.pdf#page=158
120.9 | https://www.energy.ca.gov/2018publications/CEC-400-2018-020/CEC-400-2018-020-CMF.pdf#page=175
140.4 | https://www.energy.ca.gov/2018publications/CEC-400-2018-020/CEC-400-2018-020-CMF.pdf#page=212
140.4(e) | https://www.energy.ca.gov/2018publications/CEC-400-2018-020/CEC-400-2018-020-CMF.pdf#page=215
110.2(a) | https://www.energy.ca.gov/2018publications/CEC-400-2018-020/CEC-400-2018-020-CMF.pdf#page=9100
110.2(b) | https://www.energy.ca.gov/2018publications/CEC-400-2018-020/CEC-400-2018-020-CMF.pdf#page=100
110.2(d) | https://www.energy.ca.gov/2018publications/CEC-400-2018-020/CEC-400-2018-020-CMF.pdf#page=101
110.2(e)1 | https://www.energy.ca.gov/2018publications/CEC-400-2018-020/CEC-400-2018-020-CMF.pdf#page=101
110.2(e)2 | https://www.energy.ca.gov/2018publications/CEC-400-2018-020/CEC-400-2018-020-CMF.pdf#page=101
110.2(e)3 | https://www.energy.ca.gov/2018publications/CEC-400-2018-020/CEC-400-2018-020-CMF.pdf#page=101
110.2(e)4 | https://www.energy.ca.gov/2018publications/CEC-400-2018-020/CEC-400-2018-020-CMF.pdf#page=101
110.2(e)5 | https://www.energy.ca.gov/2018publications/CEC-400-2018-020/CEC-400-2018-020-CMF.pdf#page=101
120.1(b)2 | https://www.energy.ca.gov/2018publications/CEC-400-2018-020/CEC-400-2018-020-CMF.pdf#page=139
120.1(c) | https://www.energy.ca.gov/2018publications/CEC-400-2018-020/CEC-400-2018-020-CMF.pdf#page=140
120.1(c)2 | https://www.energy.ca.gov/2018publications/CEC-400-2018-020/CEC-400-2018-020-CMF.pdf#page=141
120.1(d)3 | https://www.energy.ca.gov/2018publications/CEC-400-2018-020/CEC-400-2018-020-CMF.pdf#page=142
120.1(d)5 | https://www.energy.ca.gov/2018publications/CEC-400-2018-020/CEC-400-2018-020-CMF.pdf#page=143
120.2(e) | https://www.energy.ca.gov/2018publications/CEC-400-2018-020/CEC-400-2018-020-CMF.pdf#page=9151
120.2(e)3 | https://www.energy.ca.gov/2018publications/CEC-400-2018-020/CEC-400-2018-020-CMF.pdf#page=151
120.2(e)3B | https://www.energy.ca.gov/2018publications/CEC-400-2018-020/CEC-400-2018-020-CMF.pdf#page=151
120.2(g) | https://www.energy.ca.gov/2018publications/CEC-400-2018-020/CEC-400-2018-020-CMF.pdf#page=152
120.3(b) | https://www.energy.ca.gov/2018publications/CEC-400-2018-020/CEC-400-2018-020-CMF.pdf#page=155
120.3(c)2 | https://www.energy.ca.gov/2018publications/CEC-400-2018-020/CEC-400-2018-020-CMF.pdf#page=155
120.4(a)-(f) | https://www.energy.ca.gov/2018publications/CEC-400-2018-020/CEC-400-2018-020-CMF.pdf#page=158
140.3(a)1B | https://www.energy.ca.gov/2018publications/CEC-400-2018-020/CEC-400-2018-020-CMF.pdf#page=198
140.4(a&b) | https://www.energy.ca.gov/2018publications/CEC-400-2018-020/CEC-400-2018-020-CMF.pdf#page=212
140.4(a) | https://www.energy.ca.gov/2018publications/CEC-400-2018-020/CEC-400-2018-020-CMF.pdf#page=212
140.4(b) | https://www.energy.ca.gov/2018publications/CEC-400-2018-020/CEC-400-2018-020-CMF.pdf#page=212
140.4(c) | https://www.energy.ca.gov/2018publications/CEC-400-2018-020/CEC-400-2018-020-CMF.pdf#page=213
140.4(d) | https://www.energy.ca.gov/2018publications/CEC-400-2018-020/CEC-400-2018-020-CMF.pdf#page=214
140.4(e) | https://www.energy.ca.gov/2018publications/CEC-400-2018-020/CEC-400-2018-020-CMF.pdf#page=215
140.4(f) | https://www.energy.ca.gov/2018publications/CEC-400-2018-020/CEC-400-2018-020-CMF.pdf#page=218
140.4(f) and (n) | https://www.energy.ca.gov/2018publications/CEC-400-2018-020/CEC-400-2018-020-CMF.pdf#page=218
140.4(h)2 | https://www.energy.ca.gov/2018publications/CEC-400-2018-020/CEC-400-2018-020-CMF.pdf#page=219
140.4(h)3 | https://www.energy.ca.gov/2018publications/CEC-400-2018-020/CEC-400-2018-020-CMF.pdf#page=219
140.4(h)5 | https://www.energy.ca.gov/2018publications/CEC-400-2018-020/CEC-400-2018-020-CMF.pdf#page=220
140.4(i) | https://www.energy.ca.gov/2018publications/CEC-400-2018-020/CEC-400-2018-020-CMF.pdf#page=220
140.4(k) | https://www.energy.ca.gov/2018publications/CEC-400-2018-020/CEC-400-2018-020-CMF.pdf#page=220
140.4(l) | https://www.energy.ca.gov/2018publications/CEC-400-2018-020/CEC-400-2018-020-CMF.pdf#page=221
140.4(m) | https://www.energy.ca.gov/2018publications/CEC-400-2018-020/CEC-400-2018-020-CMF.pdf#page=22
140.4(n) | https://www.energy.ca.gov/2018publications/CEC-400-2018-020/CEC-400-2018-020-CMF.pdf#page=222
141.0(b)2 | https://www.energy.ca.gov/2018publications/CEC-400-2018-020/CEC-400-2018-020-CMF.pdf#page=254
141.0(b)2E | https://www.energy.ca.gov/2018publications/CEC-400-2018-020/CEC-400-2018-020-CMF.pdf#page=258
Reference Nonresidential Appendix 2 (NA2) | https://www.energy.ca.gov/2018publications/CEC-400-2018-021/CEC-400-2018-021-CMF.pdf#page=357
Table 110.2 | https://www.energy.ca.gov/2018publications/CEC-400-2018-020/CEC-400-2018-020-CMF.pdf#page=102
Table 110.2-E | https://www.energy.ca.gov/2018publications/CEC-400-2018-020/CEC-400-2018-020-CMF.pdf#page=107
Table 140.4-B | https://www.energy.ca.gov/2018publications/CEC-400-2018-020/CEC-400-2018-020-CMF.pdf#page=214
Tbale 110.2-G | https://www.energy.ca.gov/2018publications/CEC-400-2018-020/CEC-400-2018-020-CMF.pdf#page=109
Title 20 | http://www.energy.ca.gov/appliances/database/

## Headers
| User input | auto calculated | From another Table |  | From look up table
STATE OF CALIFORNIA
Mechanical Systems
NRCC-MCH-E (Created XX/XX) |  |  |  | CALIFORNIA ENERGY COMMISSION
CERTIFICATE OF COMPLIANCE |  |  |  |  | NRCC-MCH-E
Table Instructions: Include any mechanical systems that are within the scope of the permit application and are demonstrating compliance using the prescriptive path outlined in §140.4, or §141.0(b)2 for alterations.
Project Name: |  |  |  | Report Page: | Page 1 of ??
Project Address: |  |  |  | Date Prepared:
The project name and date prepared is a user input on the first page, but will populate the heading on all other pages.
STATE OF CALIFORNIA
Mechanical Systems
NRCC-MCH-E (Created XX/XX) |  |  |  | CALIFORNIA ENERGY COMMISSION
CERTIFICATE OF COMPLIANCE |  |  |  |  | NRCC-MCH-E
Project Name: |  |  |  | Report Page: | Page 1 of ??
Project Address: |  |  |  | Date Prepared:
Footer on all pages:
CA Building Energy Efficiency Standards - 2019 Nonresidential Compliance: http://www.energy.ca.gov/title24/2019standards/
First Page Heading
Heading for all other pages

## A. General Info
|  | User input | auto calculated |  |  |  | From another Table | From look up table
A. GENERAL INFORMATION
01 | Project Location (city) |  |  |  | 04 | Total Conditioned Floor Area
02 | Climate Zone |  | Dropdown |  | 05 | Total Unconditioned Floor Area
03 | Occupancy Types Within Project: |  |  |  | 06 | # of Stories (Habitable Above Grade)
¨ | Office (B) |  | ¨ | Retail (M) | ¨ | Non-refrigerated Warehouse (S)
¨ | Hotel/ Motel Gues Rooms (R-1) |  | ¨ | School (E) | ¨ | Healthcare Facility (H)
¨ | High-Rise Residential (R-2/R-3) |  | ¨ | Relocatable Class Bldg (E) | ¨ | Other (Write In)
CZ Dropdown
|  |  | 1 |  |  |  | Note, in this mock-up, 2019 updates are highlighted in LAVENDAR. Yellow shows changes that have already been made to the 2016 form.
2
3
4
5
6
7
8
9
10
11
12
13
14
15
16
Note on H8: 2019 Update: Added Healthcare occupancy type.

## B. Project Scope
|  | User input |  |  | auto calculated |  | From another Table | From look up table
B. PROJECT SCOPE
Table Instructions: Include any mechanical systems that are within the scope of the permit application and are demonstrating compliance using the prescriptive path outlined in §140.4, or §141.0(b)2 for alterations.
My project consists of (check all that apply)
01 |  | 02 |  | 03
Air System(s) |  | Wet System Components |  | Dry System Components
¨ | Heating Air System | ¨ | Water Economizer | ¨ | Air Economizer | <<triggers Table H
¨ | Cooling Air System | ¨ | Pumps | ¨ | Electric Resistance Heat | << triggers "Electric Resistance" Section in Table F
Mechanical Controls |  | ¨ | Hydronic System Piping | ¨ | Fan Systems | << triggers Table H
¨ | Mechanical Controls | ¨ | Cooling Towers | ¨ | Ductwork | << triggers "Ductwork" section in Table L
|  | ¨ | Chillers | ¨ | Ventilation | << triggers Table J UNLESS "Healthcare" is the ONLY occupancy type checked in Table A column 03. If this is the case, trigger Alert below in row 15
|  | ¨ | Boilers | ¨ | Zonal Systems/ Terminal Boxes | << triggers Table K UNLESS "Healthcare" is the ONLY occupancy type checked in Table A column 03. If this is the case, trigger Alert below in row 16
ALERT! Healthcare facilities must be ventilated in accordance with Chapter 4 of the CMC as amended by OSHPD and do not need to show compliance with Title 24, Part 6 ventilation requirements in Table J.
ALERT! Healthcare facilities are not required to comply with space-conditioning zone controls from §140.4(d) and do not need to show compliance with the requirements in Table K.
Note on B9: Sally Blair/Gina: Triggers Controls Table I and Table "Dry System Eq. Sizing"
Note on C9: Sally Blair: Triggers "Heat Rejection Eq." section in Table F.
Note on B10: Gina: Triggers Controls Table I and Table "Dry System Eq. Sizing"
Note on C10: Sally Blair: Triggers Table G
Note on C11: Sally Blair: Triggers "Piping" Section in Table L
Note on B12: Sally Blair/Gina: Triggers Controls Table I
Note on C12: Sally Blair: Triggers Table M & "Heat Rejection Eq." section in Table F.
Note on C13: Sally Blair: Triggers "Chiller Efficiency & Controls" section in Table F.
Note on G13: 2019 Update: Exception for triggering Table J if Healthcare is checked in Table A was added.
Note on C14: Sally Blair: Triggers "Boiler Efficiency & Controls" section in Table F.
Note on G14: 2019 Update: Exception for triggering Table K if Healthcare is checked in Table A was added.
Note on A15: 2019 Update: New alert added related to Healthcare occupancy.
Note on G15: Sally Blair: Removed "Distributed Energy Storage DX AC Systems" and "Single Zone Units" checkboxes
Note on A16: 2019 Update: New alert added related to Healthcare occupancy.
Note on A17: Sally Blair: Totally reworked column 01 & removed footnote 1 that was related to alterations.

## C. Compliance
| User input |  |  | auto calculated |  |  |  | From another Table |  |  |  | From look up table
C. COMPLIANCE RESULTS
Table Instructions: If any cell on this table says "DOES NOT COMPLY" or "COMPLIES with Exceptional Conditions" refer to Table D. for guidance.
01 | AND | 02 | AND | 03 | AND | 04 | AND | 05 | AND | 06 | AND | 07 | AND | 08 | 09
System Summary §110.1, §110.2, §140.4 |  | Pumps §140.4(k) |  | Fans/ Economizers §140.4(c), §140.4(e) |  | System Controls §110.2, §120.2, §140.4(f) |  | Ventilation §120.1 |  | Terminal Box Controls §140.4(d) |  | Distribution §120.3, §140.4(l) |  | Cooling Towers §110.2(e)2 | Compliance Results
(See Table F) |  | (See Table G) |  | (See Table H) |  | (See Table I) |  | (See Table J) |  | (See Table K) |  | (See Table L) |  | (See Table M)
Yes/No | AND | Yes/No | AND | Yes/No | AND | Yes/No | AND | Yes/No | AND | Yes/No | AND | Yes/No | AND | Yes/No | COMPLIES or "COMPLIES WITH EXCEPTIONAL CONDITIONS" or DOES NOT COMPLY
Mandatory Measures Compliance (See Table P for Details) | [14 empty] | COMPLIES or DOES NOT COMPLY
Tool Tip:
Table C is auto-filled from data found in the rest of the NRCC-MCH, and it may not be directly edited by the form user. Table C compliance results are automatically calculated from data input and calculations in Tables F through N.
Note on A9: Sally Blair: Says "Yes" if: Dry Sys Eq Sizing Table: if this table is triggered, every field that is not grey must be completed. AND Dry Sys Eq Efficiency (not PTAC/PTHP) Table: if triggered, fields are completed if not grey AND 05 < 06 and 08 < 09 (if not grey). AND Dry Sys Eq Efficiency (PTAC/PTHP) Table: if triggered, fields are completed if not grey AND 03 < 04 and 06 < 07 (if not grey). AND Boiler Efficiency & Controls Table: if triggered, fields are completed if not grey AND 05 > 06. AND Chiller Efficiency & Controls Table: if triggered, fields are completed if not grey AND 06 > 07. AND Heat Rejection Equipment Table: if triggered, fields are completed AND 05 > 06. AND Electric Resistance Heating Table: if triggered, fields are completed Otherwise, says "No"
Note on C9: Sally Blair: Says "Yes" if: If triggered, all fields must be completed (if not grey). Otherwise, says "No"
Note on E9: Sally Blair: Says "Yes" if: If triggered, all fields must be completed (if not grey) AND Total System Design (B)HP < Maximum System Fan Power (B)HP for each system in Table H if Maximum System Fan Power isn't grey.
Note on G9: Sally Blair: Says "Yes" if: If triggered, all fields must be completed (if not grey). AND If * note triggered, must enter note. Otherwise, says "No"
Note on I9: Sally Blair: Says "Yes" if: If triggered, EITHER 01 is checked OR 03-15 are completed AND column 17 only says "Yes" AND col 13 > col 14. Otherwise, says "No"
Note on K9: Sally Blair: Says "Yes" if: If triggered, all fields must be completed (if not grey) AND column 12 only says "Yes" Otherwise, says "No"
Note on M9: Sally Blair: Says "Yes" if: Mand. Pipe Insul. Table: If triggered, 01 is checked AND Either 08 < 09 OR selection in column 10 is not "no exception taken" AND Duct Leakage Table: if triggered, all dropdowns are completed. Otherwise, says "No"
Note on O9: Sally Blair: Says "Yes" if: If triggered, EITHER 01 is checked OR 03-12 are completed & column 16 says "Yes" Otherwise, says "No" 2019 Update: column #'s changed because of added column 02.
Note on P9: Sally Blair: 1. Says "COMPLIES" if no other cells in row 9 say "No" & no exceptional conditions have been triggered in Table D. 2. Says "COMPLIES WITH EXCEPTIONAL CONDITIONS" if no other cells in row 9 say "No" & an exceptional condition has been triggered in Table D. 3. Says "DOES NOT COMPLY" if one of the cells in row 9 says "No"
Note on P10: Sally Blair: Says "COMPLIES" if Table P columns 01 & 02 are completed OR if column 04 is completed. Otherwise, says "DOES NOT COMPLY".

## D. Exceptional Conditions
| User input | auto calculated | From another Table | From look up table
D. EXCEPTIONAL CONDITIONS
This table is auto-filled with uneditable comments because of selections made or data entered in tables throughout the form.
Equipment in Table F indicates total heating output exceeds total heating load by more than 43%. Please explain the Exception to §140.4(a) used to oversize the heating equipment in Table E. Additional Remarks.
Equipment in Table F indicates total cooling output exceeds total cooling load by more than 21%. Please explain the Exception to §140.4(a) used to oversize the cooling equipment in Table E. Additional Remarks.
A filter pressure adjustment has been taken on at least one fan system. See table H for more detail.
If the user changes radio button in Table O, a note saying "Selections made in Table O have been changed by the permit applicant. See Table E. Additional Remarks for permit applicant's explaination." should show up in Table D.
Transfer air is being used in at least one zone to meet minimum ventilation requirements. See Table J for detail.
The permit applicant has indicated on Table M that cooling tower Maximum Cycles of Concentration calculations have been attached or included elsewhere on the plans.
The permit applicant has indicated on Table J that ventilation calculations have been attached or included elsewhere on the plans.
The permit applicant has indicated on Table J that natural ventilation is being utilized to meet ventilation requirements. Additional documentation may be requested by the Authority Having Jurisdiction demonstrating compliance for natural ventilation design.
Table F indicates more than one boiler, however an exception for isolation valve has been indicated that only applies to plants with only one boiler. Please revise Table F. prior to permit application.
Table F indicates a boilder with rated capacity greater than 500kBtu/h, however an exception for temperature reset controls has been indicated that only applies to boilers < 500kBtu/h. Please revise Table F. prior to permit application.
Table F indicates more than one chiller, however an exception for isolation valve has been indicated that only applies to plants with only one chiller. Please revise Table F. prior to permit application.
An exception has been taken to allow electric resistance heating. See Table F. for details.
Table H indicates a Fan Power System Index that exceeds the maximum allowed per §140.4(c). Please revise to demonstrate compliance.
Note on A9: Sally Blair: Ben, these two notes are triggered in Table F. See Table F. mock up for data fields.
Note on P9: 2019 Update: Removed these errors as they are no longer relevant.
Note on I11: Sally Blair: Ben, this is triggered in Table H column 08
Note on A13: Sally Blair: Triggered by Table J column 12
Note on I21: Sally Blair: triggered per note in Table H. column M

## E. Additional Remarks
| User input | auto calculated | From another Table | From look up table
E. ADDITIONAL REMARKS
This table includes remarks made by the permit applicant to the Authority Having Jurisdiction.

## F. HVAC Systems
| User input |  |  | auto calculated | [5 empty] | From another Table |  | From look up table
F. HVAC SYSTEM SUMMARY (DRY & WET SYSTEMS)
Table Instructions: Complete the following equipment schedules to show compliance with mandatory requirements found in §110.1 and §110.2(a) and prescriptive requirements found in §140.4 (a), §140.4(b) and §140.4(k) or §141.0(b)2 for alterations.
Dry System Equipment Sizing (includes air conditioners, condensers, heat pumps, VRF, furnaces and unit heaters)
01 | 02 | 03 | 04 | 05 | 06 | 07 | 08 | 09 | 10 | 11
Name or Item Tag | Equipment Category per Tables 110.2 | Equipment Type per Tables 110.2 & Title 20 | Smallest Size Available1 §140.4(a) | Equipment Sizing per Mechanical Schedule (Btu/h) §140.4 (a&b)
|  |  |  | Heating Output2,3 |  |  | Cooling Output2,3 |  | Load Calculations3,4
|  |  |  | Per Design (Btu/h) | Rated (Btu/h) | Supp. Heating Output (Btu/h) | Sensible Per Design (Btu/h) | Rated (Btu/h) | Total Heating Load | Total Sensible Cooling Load
| Dropdown | Dropdown | Dropdown
1 FOOTNOTES: Equipment shall be the smallest size, within the available options of the desired equipment line, necessary to meet the design heating and cooling loads of the building per §140.4(a). Healthcare facilities are excepted. | [7 empty] | Reset | Add Row | Remove Last
2 It is common practice to show rated output capacity on the equipment schedule. Sensible cooling output comes from specification sheet tables.
3 If equipment is heating only, leave cooling output and load blank. If equipment is cooling only, leave heating output and load blank.
4 Authority Having Jurisdiction may ask for load calculations used for compliance per §140.4(b). | [14 empty] | Customized Sizing drop downs for column 02 in Dry System Equipment Efficiency (other than Package Terminal Air Conditioners (PTAC) and Package Terminal Heat Pumps (PTHP)) Table
| Equipment Category Dropdown | Eq Type Dropdown | Smallest Size Dropdown | [8 empty] | Dropdown for Column 03 Eq Type
| Unitary AC/ Condensers | Ben, see column M. | Yes | [7 empty] | Used w "split furnace + AC" OR "packaged furnace + AC" OR "Unitary AC/ condenser" | AC, air cooled, split/ single package | << from Table 110.2-A | From Table 110.2-A >> | AC, air cooled, split/ single package | AC, water cooled | AC, evaporatively cooled | Condensing Units, air cooled | Condensing Units, water cooled | Condensing Units, evaporatively cooled
| Unitary heat pumps |  | NA: Standby Equip. | [7 empty] | "Unitary AC/ Condensers" | AC, water cooled | << from Table 110.2-A |  | > 65,000 and < 135,000 | > 65,000 and < 135,000 | > 65,000 and < 135,000 | > 135,000 | > 135,000 | > 135,000
| PTAC/ PTHP |  | NA: Load Controls | [8 empty] | AC, evaporatively cooled | << from Table 110.2-A |  | > 135,000 and < 240,000 | > 135,000 and < 240,000 | > 135,000 and < 240,000
| SPVAC/ SPVHP |  | NA: Altered per §141.0(b)2E | [9 empty] | << from Table 110.2-A |  | > 240,000 and < 760,000 | > 240,000 and < 760,000 | > 240,000 and < 760,000
| Variable Refrigerant Flow |  | NA: System serves Healthcare | [8 empty] | Condensing units, air cooled | << from Table 110.2-A |  | > 760,000 | > 760,000 | > 760,000
| Furnace/ Unit heater | [10 empty] | Condensing units, water cooled | << from Table 110.2-A
| Computer Rm AC | [10 empty] | Condensing units, evaporatively cooled | << from Table 110.2-A | From Table B-3 to the left >> | Room AC, louvered sides | Room AC, no louvers | Room AC, casement only | Slider Room AC, casement
| Heat Pump + AC | [13 empty] | < 6,000 | < 6,000 | Any | Any
| Split Furnace + AC | [13 empty] | > 6,000 and < 7,999 | > 6,000 and < 7,999
| Pkg Furnace + AC | [13 empty] | > 8,000 and < 13,999 | > 8,000 and < 10,999
Dry System Equipment Efficiency (other than Package Terminal Air Conditioners (PTAC) and Package Terminal Heat Pumps (PTHP)) | [11 empty] | Room AC, louvered sides | << from Table B-3 to the right |  | > 14,000 and < 19,999 | > 11,000 and < 13,999
01 | 02 | 03 | 04 | 05 | 06 | 07 | 08 | 09 |  |  |  | Room AC, no louvers | << from Table B-3 to the right |  | > 20,000 and < 27,999 | > 14,000 and <19,999
Name or Item Tag | Size Category (Btu/h) | Heating Mode |  |  |  | Cooling Mode | [5 empty] | Room AC, casement only | << from Table B-3 to the right |  | > 28,000 | > 20,000
|  | Rating Condition (oF) | Efficiency Unit | Minimum Efficiency Required per Tables 110.2/ Title 20 | Design Efficiency | Efficiency Unit | Minimum Efficiency Required per Tables 110.2/ Title 20 | Design Efficiency |  |  |  | Slider Room AC, casement | << from Table B-3 to the right
From Eq Table above | Dropdown | Dropdown | Dropdown | Ben, values from Tables 110.2-A, B, C, E, H, I, J & T20 Tables |  | Dropdown | Ben, values from Tables 110.2-A, B, C, E, H, I, J & T20 Tables |  |  |  | "Heatpump + AC" | Air-cooled unitary AC/HP Split Sys (3Ph) | << from Table C-4 to the right
[6 empty] | Dropdown | Ben, values from Tables 110.2-A, B, C, E, H, I, J & T20 Tables |  |  |  |  | Air-cooled unitary AC/HP Pkg (3Ph) | << from Table C-4 to the right
[8 empty] | Reset |  |  | "Unitary Heat Pumps" | Air cooled split/ single package | << from Table 110.2-B
| Size Category Dropdown | Rating Condition Dropdown | Unit Dropdown |  |  | Unit Dropdown | [5 empty] | Water source | << from Table 110.2-B | From Table C-4 to the left >> | Air-cooled unitary AC/HP Split Sys (3Ph) | Air-cooled unitary AC/HP Pkg (3Ph)
| Ben, see tables in column AF of this tab for custom drop downs. Sorry! | See choices in notes in column AF rows 33 & 61 of this tab. | COP |  |  | EER | [5 empty] | Groundwater source | << from Table 110.2-B |  | < 65,000 | < 65,000
|  |  | AFUE |  |  | IEER | [5 empty] | Ground source | << from Table 110.2-B
|  |  | Et |  |  | SEER | [5 empty] | Water source water-to-water | << from Table 110.2-B | From Table 110.2-B >> | Air cooled split/ single package | Water source | Groundwater source | Ground source | Water source water-to-water | Groundwater source water-to water | Ground source brine-to-water
|  |  | Ec |  |  | COP | [5 empty] | Groundwater source water-to water | << from Table 110.2-B |  | > 65,000 and < 135,000 | > 65,000 and < 135,000 | < 135,000 | < 135,000 | < 135,000 | < 135,000 | < 135,000
| Cooling <65k, Heating < 225k |  | HSPF |  |  | SCOP Downflow | [5 empty] | Ground source brine-to-water | << from Table 110.2-B |  | > 135,000 and < 240,000 | > 135,000 and < 240,000
| Cooling >65 |  |  |  |  | SCOP Upflow | [5 empty] | Air-cooled gas-engine heat pump | << from Table 110.2-C |  | > 240,000
[12 empty] | Room AC Heat Pump, louvered sides | << from Table B-3 to the right
[12 empty] | Room AC Heat Pump, no louvers | << from Table B-3 to the right | From Table 110.2-C >> | Air-cooled gas-engine heat pump
[11 empty] | "PTAC/PTHP" | PTAC newly constructed or newly conditioned | << from Table 110.2-E |  | Grey out the cell for this selection
[12 empty] | PTAC replacements | << from Table 110.2-E
[12 empty] | PTHP newly constructed or newly conditioned | << from Table 110.2-E | From Table B-3 to the left >> | Room AC Heat Pump, louvered sides | Room AC Heat Pump, no louvers
Dry System Equipment Efficiency (Package Terminal Air Conditioners (PTAC) and Package Terminal Heat Pumps (PTHP) only) | [11 empty] | PTHP replacements | << from Table 110.2-E |  | < 20,000 | < 14,000
01 | 02 | 03 | 04 | 05 | 06 | 07 |  |  |  |  | "SPVAC/ SPVHP" | SPVAC | << from Table 110.2-E |  | > 20,000 | > 14,000
Name or Item Tag | Heating Mode |  |  | Cooling Mode | [7 empty] | SPVAC nonweatherized space constrained | << from Table 110.2-E
| Rated Output Capacity (Btu/h) | Minimum COP Required per Table 110.2-E | Design COP | Rated Output Capacity (Btu/h) | Minimum EER Required per Table 110.2-E | Design EER | [5 empty] | SPVHP | << from Table 110.2-E | From Table 110.2-E >> | SPVAC | SPVAC nonweatherized space constrained | SPVHP | SPVHP nonweatherized space constrained
[12 empty] | SPVHP nonweatherized space constrained | << from Table 110.2-E |  | < 65,000 | < 30,000 | < 65,000 | < 30,000
From Eq Table above | Comes from sizing table column 06 | See Table 110.2-E |  | Comes from sizing table column 09 | See Table 110.2-E | [6 empty] | Split-System AC | << from Table C-3 to the right |  | > 65,000 and < 135,000 | > 30,000 and < 36,000 | > 65,000 and < 135,000 | > 30,000 and < 36,000
[6 empty] | Reset | [5 empty] | Split-System AC, space constrained | << from Table C-3 to the right |  | > 135,000 and < 240,000 |  | > 135,000 and < 240,000
[12 empty] | Split-System Heat Pumps | << from Table C-3 to the right
[12 empty] | Split-System HP, space constrained | << from Table C-3 to the right | From Table C-3 to the right >> | Split-System AC | Split-System AC, space constrained | Split-System Heat Pumps | Split-System HP, space constrained | Single Package Air Conditioner | Single Package AC, space constrained | Single Package Heat Pumps | Single Package HP, space constrained | Small Duct, high velocity AC or HP systems
[12 empty] | Single Package Air Conditioner | << from Table C-3 to the right |  | < 45,000 | Grey out the cell for this selection | Grey out the cell for this selection | Grey out the cell for this selection | Grey out the cell for this selection | Grey out the cell for this selection | Grey out the cell for this selection | Grey out the cell for this selection | Grey out the cell for this selection
[12 empty] | Single Package AC, space constrained | << from Table C-3 to the right |  | > 45,000
[12 empty] | Single Package Heat Pumps | << from Table C-3 to the right
[12 empty] | Single Package HP, space constrained | << from Table C-3 to the right | From Table 110.2-H >> | VRF air conditioners, air cooled
Boiler Efficiency and Controls | [11 empty] | Small Duct, high velocity AC or HP systems | << from Table C-3 to the right |  | < 65,000
01 | 02 | 03 | 04 | 05 | 06 | 07 | 08 |  | 09 |  | "VRF" | VRF air conditioners, air cooled | << from Table 110.2-H |  | > 65,000 and < 135,000
Name or Item Tag | Equipment Type1 | Qty | Rated Input Capacity (Btu/h)2, 3 | Rated Efficiency | Minimum Efficiency Required per §110.2 | Efficiency Unit | Boiler Controls per §140.4(k) |  |  |  |  | VRF heat pump, air cooled | << from Table 110.2-I |  | > 135,000 and < 240,000
[7 empty] | Isolation Valve |  | Temperature Reset |  |  | VRF water source | << from Table 110.2-I |  | > 240,000
| Dropdown to match Table 110.2-K |  | Dropdown |  | Ben, values from Table 110.2-K | Ben, units from Table 110.2-K | Dropdown |  | Dropdown |  |  | VRF groundwater source | << from Table 110.2-I
1 FOOTNOTES: Use NRCC-PLB to document compliance with domestic water heating equipment. | [7 empty] | Reset | Add Row | Remove Last |  | VRF ground source | << from Table 110.2-I | From Table 110.2-I >> | VRF heat pump, air cooled | VRF water source | VRF groundwater source | VRF ground source
2 Maximum capacity- minimum and maximum ratings as provided for and allowed by the unit's controls | [10 empty] | Use w "Split furnace + AC" OR "Furnace/ Unit Heater" | Warm-air central furnace, gas-fired | << from Table 110.2-J |  | < 65,000 | < 65,000 | < 135,000 | < 135,000
3 Includes oil-fired (residual) | [10 empty] | "Furnace/ Unit Heater" | Warm-air duct furnace, gas-fired | << from Table 110.2-J |  | > 65,000 and < 135,000 | > 65,000 and < 135,000 | > 135,000 | > 135,000
[12 empty] | Warm-air unit heaters, gas-fired | << from Table 110.2-J |  | > 135,000 and < 240,000 | > 135,000 and < 240,000
| Equipment Type Dropdown |  | Rated Input Capacity Dropdown |  |  |  | Isolation Dropdown |  | Temperature Reset Dropdown |  | Use w "Pkg Furnace + AC" OR "Furnace/ Unit Heater" | Weatherized gas central furnace w single phase supply | << from Table 4-1 to the right |  | > 240,000
| Hot water: Gas-Fired |  | < 300,000 |  |  |  | Yes |  | Yes |  |  | Non-weatherized gas central furnace w single phase supply | << from Table 4-1 to the right
| Hot water: Oil-Fired |  | 300,000 to 500,000 |  |  |  | NA: only 1 boiler in plant |  | NA: < 500,000 Btu/h |  | "Furnace/ Unit Heater" | Wall furnace, fan | << from Table 4-2 to the right | From Table 110.2-J >> | Warm-air central furnace, gas-fired | Warm-air duct furnace, gas-fired | Warm-air unit heaters, gas-fired
| Steam: Gas-Fired, not natural draft |  | > 500,000 to 2,500,000 | [5 empty] | NA: Variable Flow Controls |  |  | Wall furnace, gravity | << from Table 4-2 to the right |  | < 225,000 | Grey out the cell for this selection | Grey out the cell for this selection
| Steam: Gas-Fired |  | > 2,500,000 | [5 empty] | NA: System serves Healthcare |  |  | Floor furnace | << from Table 4-2 to the right |  | > 225,000
| Steam: Oil-Fired | [10 empty] | Room Heater | << from Table 4-2 to the right
[11 empty] | "Computer Rm AC" | CRAC, air-cooled | << from Table C-7 to the right | From Table 4-1 to the left >> | Weatherized gas central furnace w single phase supply | Non-weatherized gas central furnace w single phase supply
[12 empty] | CRAC, water-cooled | << from Table C-7 to the right |  | < 225,000 | < 225,000
[12 empty] | CRAC, water-cooled w econ | << from Table C-7 to the right
Chiller Efficiency and Controls | [11 empty] | CRAC, Glycol-cooled | << from Table C-7 to the right | From Table 4-2 to the right >> | Wall furnace, fan | Wall furnace, gravity | Floor furnace | Room Heater
01 | 02 | 03 | 04 | 05 |  | 06 | 07 | 08 | 09 | 10 |  | CRAC, Glycol-cooled w econ | << from Table C-7 to the right |  | < 42,000 | < 27,000 | < 37,000 | < 20,000
Name or Item Tag | Equipment Type | Qty | Size Category1 (Tons) | Chiller Efficiency "Path B" Exception per §140.4(i) |  | Rated Efficiencies | Minimum Efficiencies Required per §110.2 | Efficiency Unit | Controls per §140.4(k) | [5 empty] | > 42,000 | > 27,000 and < 46,000 | > 37,000 | > 20,000 and < 27,000
[9 empty] | Isolation Valve | Temperature Reset | [5 empty] | > 46,000 |  | > 27,000 and < 46,000
| Dropdown to match Table 110.2-D |  | Dropdown | Dropdown |  |  | Ben, "Path B" value from Table 110.2-D | Ben, "Path B" units from Table 110.2-D | Dropdown | Dropdown | [7 empty] | > 46,000
[7 empty] | Ben, "Path B" value from Table 110.2-D | Ben, "Path B" units from Table 110.2-D
1 FOOTNOTES: Chilled water plants shall not have more than 300 tons provided by air-cooled chillers. Exceptions may apply per §140.4(j). | [7 empty] | Reset | Add Row | Remove Last |  |  |  | From Table C-7 to the right >> | CRAC, air-cooled | CRAC, water-cooled | CRAC, water-cooled w econ | CRAC, Glycol-cooled | CRAC, Glycol-cooled w econ
[15 empty] | < 65,000 | < 65,000 | < 65,000 | < 65,000 | < 65,000
| Equipment Type Dropdown |  | Size Category Dropdown | Efficiency Exception Dropdown |  |  |  |  | Isolation Dropdown | Temp Reset Dropdown |  |  |  |  | > 65,000 and < 240,000 | > 65,000 and < 240,000 | > 65,000 and < 240,000 | > 65,000 and < 240,000 | > 65,000 and < 240,000
| Air Cooled: Condenser elec. operated |  | < 75 | No exception taken |  |  |  |  | Yes | Yes |  |  |  |  | > 240,000 and < 760,000 | > 240,000 and < 760,000 | > 240,000 and < 760,000 | > 240,000 and < 760,000 | > 240,000 and < 760,000
| Air Cooled: w/o condenser elec. operated |  | ≥ 75 and < 150 | 1. Electrical service > 600V |  |  |  |  | NA: only 1 chiller in plant | NA: ≤ 500 kBtu/hr (41.67 tons)
| Water Cooled: Reciprocating |  | ≥ 150 and < 300 | 2. Heat recovery w/ design capacity > 40% of the design chiller cooling capacity |  |  |  |  | NA: chillers in series | NA: Variable Flow Controls |  |  |  | From Table 110.2-A & 110.2-J >>> | AC, air cooled, split/ single package + Warm-air central furnace, gas-fired
| Water Cooled: Positive displacement |  | ≥ 300 and < 400 | 3. Charging energy storage systems w/ charging temperature < 40oF | [5 empty] | NA: System serves Healthcare |  |  |  |  | >65kBtuh cooling/ <225kBtuh heating
| Water Cooled: Centrifugal |  | ≥ 400 and < 600 | 4. 4th (or more) chiller in this building | [10 empty] | >65kBtuh cooling/ >225kBtuh heating
| Air Cooled: Absorption, single effect |  | ≥ 600 | [11 empty] | >135kBtuh cooling/ <225kBtuh heating
| Water Cooled: Absorption, single effect | [13 empty] | >135kBtuh cooling/ >225kBtuh heating
| Absorption: Double effect, indirect-fired | [13 empty] | >240kBtuh cooling/ <225kBtuh heating
| Absorption: Double effect, direct-fired | [13 empty] | >240kBtuh cooling/ >225kBtuh heating
| Water Cooled: Gas engine | [13 empty] | >760kBtuh cooling/ <225kBtuh heating
>760kBtuh cooling/ >225kBtuh heating
Heat Rejection Equipment (Cooling Towers, Condensers, Waterside Economizers) Efficiency and Controls
01 | 02 | 03 | 04 |  | 05 | 06 | 07 | 08 | 09 | 10 | 11 | 12 |  | From Table 110.2-A & 110.2-J & Tbale 4-1 to the left >>> | AC, air cooled, split/ single package + Weatherized gas central furnace w single phase supply | AC, air cooled, split/ single package + Warm-air central furnace, gas-fired
Name or Item Tag | Equipment Type1 | Qty | Rating Condition (oF) |  | Rated Performance | Minimum Required Performance per Table 110.2-G | Performance Unit | Fan Speed Control §140.4(h)2 | Tower Flow Turndown §140.4(h)3 | Fan Control in Multiple Cell Equipment §140.4(h)5 | Economizer Controls §140.4(e) | Condenser Water Temp Reset Controls |  |  | >65kBtuh cooling/ <225kBtuh heating | >65kBtuh cooling/ <225kBtuh heating
[15 empty] | >135kBtuh cooling/ <225kBtuh heating | >135kBtuh cooling/ <225kBtuh heating
| Dropdown to match Table 110.2-G |  | Dropdown |  |  | Ben, value from Table 110.2-G | Ben, unit from Table 110.2-G | Dropdown | Dropdown | Dropdown | Dropdown | Dropdown |  |  | >240kBtuh cooling/ <225kBtuh heating | >240kBtuh cooling/ <225kBtuh heating
1 FOOTNOTES: Centrifugal fan open-circuit towers are not allowed for rated capacities > 900 gpm at 95oF condenser water return, 85oF condenser water supply and 75oF outdoor wet-bulb temperature. Exceptions may apply per §140.4(h)4. |  |  |  |  | 10: Reset; 11: Add Row; 12: Remove Last |  |  | >760kBtuh cooling/ <225kBtuh heating | >760kBtuh cooling/ <225kBtuh heating
| Equipment Type Dropdown |  | Rating Condition Dropdown |  |  |  |  | Fan Speed Control Dropdown | Tower Flow Turndown Dropdown | Fan Control Dropdown | Economizer Control Dropdown | Cond. Water Temp Reset Controls Dropdown
| Propeller/ axial fan open-circuit cooling tower |  | 165oF entering gas temp 105oF condensing temp 75oF entering air wb" |  |  |  |  | Yes | Yes | Yes | Designed per §140.4(e) | Yes
| Propeller/ axial fan closed-circuit cooling tower |  | 140oF entering gas temp 96.3oF condensing temp 75oF entering air wb" |  | 08: NA: Fan motor < 7.5hp (5.6kW); 09: NA: Single condenser water pump; 10: NA: Not multiple cell; 12: No
| Centrifugal fan open-circuit cooling tower |  |  |  | 08: NA: Integral to other equip.; 09: NA: Not open-circuit tower; 10: NA: No variable speed drives
| Centrifugal fan closed-circuit cooling tower |  |  |  | 08: NA: Cond. fans serving > 1 refrigerant circuits
| Propeller/ axial fan evaporative condensers |  |  |  | 08: NA: Cond. fans serving flooded cond.
| Centrifugal fan evaporative condensers |  |  |  | 08: NA: Mult. fans & lead fans meet req.
Air cooled condensers
Waterside Economizer
Electric Resistance Heating
01 | 02 | 03 | 04
Name or Item Tag | Equipment Description | Output Capacity (kW) | Applicable Exception to §140.4(g) Allowing Electric Resistance Heating
| dropdown |  | dropdown | bar: 05 to 10
Elec Resistance Dropdown | bar: 05 to 10
| Dropdown |  | Exception 1: Supplement to a heating system in which at least 60% of the annual energy requirement is supplied by site-solar or recovered energy.
| Baseboard |  | Exception 2: Supplement to a heat pump heating system and the heating capacity of the heat pump is more than 75% of the design heating load calculated in accordance with §140.4.
| Under-mat |  | Exception 3: Total capacity of electric-resistance heating systems serving the entire building is less than 10% of the total design output capacity of all heating equipment serving the entire building.
| Other |  | Exception 4: Total capacity of electric-resistance heating systems serving the entire building, excluding those allowed under Exception 2, is no more than 3 kW.
Exception 5: Serving an entire building that is not high-rise residential or hotel/motel and has a conditioned floor area no greater than 5,000 ft2, has no mechanical cooling and is in an area without natural gas access.
NA: Alteration, replacement of existing electric resistance heating system. | bar: 05 to 10
Note on E10: Sally Blair: If this value is > 1.43x column10, Table D needs to return the Row 9 error on the Table D tab.
Note on H10: Sally Blair: If this value is > 1.21x column11, Table D needs to return the Row 10 error on the Table D tab.
Note on M15: Sally Blair: Ben, the dropdown needs to customize based on the selection in column 02. I've color coded it..
Note on D19: Sally Blair: Greys out columns 05, 07, 08
Note on D20: 2019 Update: Added new NA choice for new exception for Healthcare facilities.
Note on A26: Sally Blair: Ben, this table only shows up if any of the equip. categories OTHER THAN "PTAC/PTHP" is selected in Eq Sizing Table above. Otherwise, user shouldn't see this at all (including title).
Note on A30: Sally Blair: Ben, anything designated as "PTAC/PTHP" In Equipment Sizing Table column 02 does not transfer to this table. Everything else does.
Note on C30: Sally Blair: This is only a dropdown if column 03 in Dry System Equipment Sixing table is "VRF heat pump, air cooled" OR "Air cooled split/single package". Otherwise this cell greys out.
Note on F30: Sally Blair: If nothing is entered in Column 10 above in the Sizing Table, columns 03-06 here grey out.
Note on I30: Sally Blair: If nothing is entered in Column 11 above in the Sizing Table, columns 07-09 here grey out.
Note on D33: Sally Blair: This needs to be a custom dropdown which only includes the unit relevant to the equipment type chosen. There's only one instance where they get to choose- Warm Air Central Furnace, Gas fired.
Note on AF34: Sally Blair: Nikhil, this was a mistake, these should both say "<" not ">"
Note on AF37: Sally Blair: For heating mode only, the 3 selections highlighted in pink would trigger two choices in the drop down for rating condition: - 47oFdb/43oFwb OSA - 17oFdb/15oFwb OSA
Note on AG37: Sally Blair: Ben, in Table 110.2-B, this would result in the Cooling Mode eff. Of 13.0 EER & the heating mode eff. Of 4.3 COP.
Note on AF38: Sally Blair: This selection OR the >240k selection in the heating mode would return either 3.2 COP or 2.05 COP, depending on the Rating Condition selection.
Note on AG38: Sally Blair: Ben, in Table 110.2-B, this would result in NO Cooling Mode eff. (ie, so grey that column out) & the heating mode eff. Of 2.90 COP.
Note on A45: Sally Blair: Ben, this table only shows up if "PTAC/PTHP" is selected in Eq Sizing Table above. Otherwise, user shouldn't see this at all (including title).
Note on A50: Sally Blair: Ben, anything designated as "PTAC/PTHP" transfers to this table. Everything else does not.
Note on D50: Sally Blair: If nothing is entered in Column 10 above in the Sizing Table, columns 02-04 here grey out.
Note on G50: Sally Blair: If nothing is entered in Column 11 above in the Sizing Table, columns 05-07 here grey out.
Note on AG64: Sally Blair: This selection OR the 65k-135k selection in heating mode would return 4.2 COP.
Note on AF65: Sally Blair: For heating mode only, the 3 selections highlighted in lavendar would trigger two choices in the drop down for rating condition: - 47oFdb/43oFwb OSA - 17oFdb/15oFwb OSA
Note on AF66: Sally Blair: This selection OR the >240k selection in the heating mode would return either 3.2 COP or 2.05 COP, depending on the Rating Condition selection.
Note on H69: Sally Blair: If NA selected AND Col 03 Qty is greater than 1, Table D needs to return the Row 17 error on the Table D tab.
Note on J69: Sally Blair: If "NA: ≤ 500,000 Btu/h" selected AND rated capacity is EITHER >500,000 to 2,500,000 OR > 2,500,000 in Col 04, Table D needs to return the Row 18 error on the Table D tab.
Note on AF70: Sally Blair: This is the only instance where the "Efficiency Unit" under heating mode needs to be a dropdown. The two choices are: - AFUE - Et
Note on J71: 2019 Update: Added new NA choice for new exception for Healthcare facilities.
Note on H78: Sally Blair: Ben, if Path B says "NA", then lets use Path A values to document MM.
Note on E80: Sally Blair: If the user chooses one of the exceptions (1-4) here, use "Path A" values/ units in cells 07/08.
Note on G81: Sally Blair: If there is only one value required by Table 110.2-D (ex. COP), then these three cells in 06/07/08 grey out.
Note on J86: Sally Blair: If NA selected AND Col 03 Qty is greater than 1, Table D needs to return the Row 19 error on the Table D tab.
Note on K88: 2019 Update: Added new NA choice for new exception for Healthcare facilities.
Note on D100: Sally Blair: Only open for user selection if one of the (2) evaporative condenser options are selected in 02. Otherwise, grey this column out.
Note on J100: Sally Blair: Grey out if anything other than open-circuit towers is selected in 02.
Note on L100: Sally Blair: Grey out if anything other than Waterside Economizer selected in 02.
Note on M100: Sally Blair: grey out if "Air cooled condenser" is selected in column 02
Note on D115: Sally Blair: If any choice is selected, Table D needs to return the Row 20 error on the Table D tab.

## G. Pumps
| User input |  |  | auto calculated |  |  | From another Table | From look up table
G. PUMPS
Table Instructions: Complete the following pump schedule to show compliance with Prescriptive hydronic system requirements found in §140.4(k) applicable to pumps < 5hp.
01 | 02 | 03 | 04 | 05 | 06 | 07 | 08
Name or Item Tag | Equipment Type | Qty | HP | Controls per §140.4(k)
|  |  |  | Variable Flow | Hydronic Heat Pump Isolation | VSD on Pumps > 5HP | Differential Pressure Sensor
| Dropdown |  |  | Dropdown | Dropdown | Dropdown | Says "Required" if 07 says "Yes"
|  |  |  | Reset | Add Row | Remove Last
Equipment Type
| Primary chilled water |  |  | VF Dropdown | WLHP Dropdown | VSD Dropdown
| Secondary chilled water |  |  | Yes | Yes | Yes
| Primary heating hot water |  |  | NA: < 3 control valves | NA: Not connected to common water loop | NA: Not serving variable flow system
| Secondary heating hot water |  |  | NA: pump system < 1.5 hp | NA: No hydronic heat pump | NA: Condenser water serving only water-cooled chillers
Tertiary heating hot water
Condenser water
Note on E8: Sally Blair: Grey out if user selects "condenser" in column 02 because this only applies to CHW and HHW
Note on F8: Sally Blair: Grey out user chooses either CHW or HHW in column 02.
Note on G8: Sally Blair: grey out if < 5 hp in column 04 OR if HHW selected in column 02
Note on H8: Sally Blair: grey out if < 5 hp in column 04 OR if NA choice in column 07 is chosen.

## H. Fan Systems
| User input |  |  | auto calculated |  |  | From another Table |  |  | From look up table
H. FAN SYSTEMS & AIR ECONOMIZERS
Table Instructions: Complete the following Table for fan systems to demonstrate compliance with prescriptive requirements found in §140.4(c), §140.4(e) and §140.4(m). First document the system details, then add fans within that system to document compliance with fan power requirements. Fan systems serving healthcare facilities, or those serving only process loads, are exempt from these requirements and do not need to be included in Table H.
System Name: |  | Economizer:1 |  | dropdown | Economizer Controls: |  | dropdown |  | System Fan Type: | dropdown
01 | 02 |  | 03 | 04 | 05 |  |  | 06 | 07 | 08
Fan Name or Item Tag | Fan Function |  | Qty | Maximum Design Supply Airflow (CFM) | HP Unit2 |  |  | Design HP | Fan Power Pressure Drop Adjustment- Table 140.4-B
[9 empty] | Device | Design Airflow through Device (CFM)
| dropdown |  |  |  | Dropdown |  |  |  | Dropdown
Calculated Adjustment (in H2O)
[6 empty] | Add Fan to System |  | Add Pressure Drop Adj. Device | Remove Last Fan | Remove Last Pressure Drop Adj. Device
Total System Design Supply Airflow (CFM): |  |  |  | sum(03x04) for all fans in system | Total System Design (B)HP: |  |  | sum(03x06) for all fans in system | Maximum System Fan Power (B)HP:
1 FOOTNOTE: Computer room economizers must meet requirements of §140.9(a) and will be documented on the NRCC-PRC-E document. | [7 empty] | Reset | Add System | Remove Last
2 The unit used for HP must be consistent for all fans within a system.
| Fan Function Dropdown |  |  | Economizer Dropdown |  |  | Economizer Control Dropdown |  |  | Fan Type Dropdown
| Supply |  |  | Fixed Temperature |  |  | Designed per §140.4(e) and (m) |  |  | Constant Volume
| Return |  |  | Fixed Enthalpy |  |  | NA: System serves Healthcare Facility |  |  | Variable Air Volume
| Exhaust |  |  | Differential Temperature
| Other (Transfer, VAV box) |  |  | Differential Enthalpy
|  |  |  | Waterside Economizer (See Tbl. F) | HP Unit Dropdown |  |  |  | Device Dropdown
|  |  |  | NA: < 54 kBtu/h cooling | BHP |  |  |  | None used | < grey out column 08
|  |  |  | NA: Special OA filtration | Nameplate HP |  |  |  | Fully ducted return/ exhaust | < use value from Table 140.4-B = 0.5
|  |  |  | NA: High-rise res/hotel/motel |  |  |  |  | Systems maintaining pressure differentials between rooms | < use value from Table 140.4-B = 0.5
|  |  |  | NA: Efficiency per Table 140.4-D |  |  |  |  | Return/ exhaust airflow control devices | < use value from Table 140.4-B = 0.5
|  |  |  | NA: System operates @ 100% OSA |  |  |  |  | Exhaust filters, scrubbers, treatment | < use user-entered value from column 08 (calculated adjustment)
|  |  |  | See NRCC-PRC for details1 |  |  |  |  | MERV 16 or greater/ electronically enhanced filters | < use user-entered value from column 08 (calculated adjustment)
[9 empty] | Carbon/ gas-phase air cleaners | < use user-entered value from column 08 (calculated adjustment)
[9 empty] | Biosafety cabinet | < use user-entered value from column 08 (calculated adjustment)
[9 empty] | Energy recovery device (not coil runaround loop) | < use user-entered value from column 08 (calculated adjustment)
[9 empty] | Coil runaround loop | < use value from Table 140.4-B = 0.5
[9 empty] | Exhaust system serving fume hoods | < use value from Table 140.4-B = 0.5
[9 empty] | MERV 9-12 (Alterations only) | < use value from Table 141.0-D = 0.5
[9 empty] | MERV 13-15 (Alterations only) | < use value from Table 141.0-D = 0.9
Note on I5: Sally Blair: Opens for user entry if "Fixed Temp. - Diff Enthalpy" selections are chosen in 04. Otherwise gray out.
Note on L9: 2019 Update: If "none used" chosen in column 07, both cells in column 08 grey out.
Note on L10: 2019 Update: If any of the following selections are made for "Device", this user entered number is used instead of Table 140.4-B. If any other selection is made for "Device", this grays out. - Exhaust filters, scrubbers, treatment - MERV 16 or greater/ electronically enhanced filters - Carbon/ gas-phase air cleaners - Biosafety cabinet - Energy recovery device (not coil runaround loop)
Note on H11: Sally Blair: Add fan button duplicates everything on Row 9&10 (but blank). Remove Last Fan removes the last row added.
Note on J11: 2019 Update: Add Pressure Adj Device duplicates coulumns 07 & 08 (but blank). Remove Last Pressure Adj Device removes the last row added.
Note on L12: 2019 Update: This cell is grey & blank until "Total System Design HP" is > 5. Once Total System Design HP > 5, it's calculated per: If Constant Volume is selected in System Fan Type Dropdown AND the unit chosen in column 05 is "nameplate hp" this calculation is =Total System Design Supply Airflow (CFM) x 0.0011 If Constant Volume is selected in System Fan Type Dropdown AND the unit chosen in column 05 is "BHP" this calculation is =Total System Design Supply Airflow (CFM) x 0.00094 + A where A = sum (column 07 Table 140.4-B value x column 08/4131) If VAV is selected in System Fan Type Dropdown AND the unit chosen in column 05 is "nameplate hp" this calculation is =Total System Design Supply Airflow (CFM) x 0.0015 If VAV is selected in System Fan Type Dropdown AND the unit chosen in column 05 is "BHP" this calculation is =Total System Design Supply Airflow (CFM) x 0.0013 + A where A = sum (column 07 Table 140.4-B value x column 08/4131) NOTE: See red text to the left for "column 07 Table 140.4-B value" dependent on selections for "Device". Otherwise, use the user-enetered value from column 08 ("calcuated adjustment, in H2O") if noted.
Note on K13: Sally Blair: Add System button duplicates Rows 5-12 (but blank).
Note on A15: 2019 Update: Rewrote footnote 2 & removed footnote 3
Note on G24: 2019 Update: If Nameplate chosen, columns 07 & 08 grey out.

## I. Sys Controls
| User input |  | auto calculated |  |  | From another Table |  |  | From look up table
I. SYSTEM CONTROLS
Table Instructions: Complete the following Table to demonstrate compliance with mandatory controls in §110.2 and §120.2 and prescriptive controls in §140.4(f)and (n) or requirements in §141.0(b)2E for altered space conditioning systems.
01 | 02 | 03 | 04 | 05 | 06 | 07 | 08 | 09
System Name | System Zoning | Conditioned Floor Area Being Served (ft2) | Thermostats §110.2(b) & (c)1 or §141.0(b)2E | Shut-Off Controls §120.2(e) | Isolation Zone Controls §120.2(g) | Demand Response §110.12 | Supply Air Temp. Reset §140.4(f) | Window Interlocks per §140.4(n)
| See dropdown | See dropdown | See dropdown | See dropdown | See dropdown | See dropdown | See dropdown | See dropdown
1 FOOTNOTES: Gravity gas wall heaters, gravity floor heaters, gravity room heaters, non-central electric heaters, fireplaces or decorative gas appliances, wood stoves are not required to have setback thermostats.
* NOTES: Controls with a * require a note in the space below explaining how compliance is achieved.
EX: System 1: SA Temp Reset: Exempt because zones compliant with §140.4(d); EXCEPTION 1 to §140.4(f)
If user selects anything in the row for the space with a *, the System Name (uneditable) should show up in Notes section. If they unselect the *, the space name should dissapear.
[6 empty] | Reset | Add System | Remove Last |  | Got rid of all this grey out logic, was crashing form. Added new "NA" dropdown choices instead.
| System Zoning Dropdown | CFA dropdown | Thermostat Dropdown | Shut Off Dropdown | Isolation Zone Dropdown | Demand Response Dropdown | SA Temp Reset Dropdown | Window Interlock Dropdown
| single zone | < 25,000 ft2 | Setback Thermostat | Auto Timeswitch | Auto Timeswitch | EMCS | Included | Provided
| multi-zone | > 25,000 ft2 | EMCS | Occ. Sensor | Occ. Sensor | Provided per §110.12 | NA: Alteration | NA: Auto-closing doors
| multi-zone w/ DDC to zone | NA: Altered per §141.0(b)2E | Demand Response Tstat per §110.12 | 4 Hour Timer | 4 Hour Timer | Other* | NA: Single Zone | NA: No thermostatic control
|  |  | NA: Room AC/ heat pump | EMCS | EMCS | NA: Single or Multi w/o DDC @ zone | NA: Healthcare only | NA: Alteration project
|  |  | NA: Eq. type per §110.2(c) exception1 | Card Key (hotel/motel) | Other* | NA: Healthcare only | Exempt* | NA: No operable windows
|  |  |  | Other* | NA: Continuous Heat/Cool |  |  | NA: Healthcare only
|  |  |  | NA: 7 day Programmable | NA: Altered per §141.0(b)2E |  |  | NA: High-rise Residential only
|  |  |  | NA: Altered per §141.0(b)2E | NA: Single Zone
|  |  |  | NA: Healthcare only | NA: Serves < 25k ft2
Note on G6: 2019 UPDATE: Changed section reference to S110.12
Note on F7: Sally Blair: This greys out UNLESS column 02 says "multi zone" OR "multi-zone w DDC to zone" AND column 03 is greater than 25,000.
Note on G7: Sally Blair: This greys out UNLESS column 02 says "multi-zone w/ DDC to zone"
Note on H7: Sally Blair: This greys out UNLESS column 02 says "multi-zone" OR "multi-zone w/ DDC to zone"
Note on D18: 2019 UPDATE: Removed JA5 choice
Note on H19: 2019 UPDATE: Added exemption for Healthcare facilities.
Note on G20: 2019 UPDATE: Added exemption for Healthcare facilities.
Note on I21: 2019 UPDATE: Added exemption for Healthcare facilities.
Note on I22: 2019 UPDATE: Added exemption for HRR
Note on E24: 2019 UPDATE: Added exemption for Healthcare facilities.

## J. Ventilation
|  | User input |  | auto calculated |  |  |  | From another Table |  |  | From look up table |  | User Input | auto calculated | From another Table | From look up table | User input | auto calculated | From another Table |  | From look up table |  | User input | auto calculated | From another Table | From look up table | User input | auto calculated | From another Table | From look up table | User input | auto calculated | From another Table | From look up table | User input | auto calculated | From another Table | From look up table | User input | auto calculated | From another Table | From look up table | User input | auto calculated | From another Table | From look up table | User input | auto calculated | From another Table | From look up table | User input | auto calculated | From another Table | From look up table | User input | auto calculated | From another Table | From look up table | User input | auto calculated | From another Table | From look up table | User input | auto calculated | From another Table | From look up table | User input | auto calculated | From another Table | From look up table | User input | auto calculated | From another Table | From look up table | User input | auto calculated | From another Table | From look up table | User input | auto calculated | From another Table | From look up table | User input | auto calculated | From another Table | From look up table | User input | auto calculated | From another Table | From look up table | User input | auto calculated | From another Table | From look up table | User input | auto calculated | From another Table | From look up table | User input | auto calculated | From another Table | From look up table | User input | auto calculated | From another Table | From look up table | User input | auto calculated | From another Table | From look up table | User input | auto calculated | From another Table | From look up table | User input | auto calculated | From another Table | From look up table | User input | auto calculated | From another Table | From look up table | User input | auto calculated | From another Table | From look up table | User input | auto calculated | From another Table | From look up table | User input | auto calculated | From another Table | From look up table | User input | auto calculated | From another Table | From look up table | User input | auto calculated | From another Table | From look up table | User input | auto calculated | From another Table | From look up table | User input | auto calculated | From another Table | From look up table | User input | auto calculated | From another Table | From look up table | User input | auto calculated | From another Table | From look up table | User input | auto calculated | From another Table | From look up table | User input | auto calculated | From another Table | From look up table | User input | auto calculated | From another Table | From look up table | User input | auto calculated | From another Table | From look up table | User input | auto calculated | From another Table | From look up table | User input | auto calculated | From another Table | From look up table | User input | auto calculated | From another Table | From look up table | User input | auto calculated | From another Table | From look up table | User input | auto calculated | From another Table | From look up table | User input | auto calculated | From another Table | From look up table | User input | auto calculated | From another Table | From look up table | User input | auto calculated | From another Table | From look up table | User input | auto calculated | From another Table | From look up table | User input | auto calculated | From another Table | From look up table | User input | auto calculated | From another Table | From look up table | User input | auto calculated | From another Table | From look up table | User input | auto calculated | From another Table | From look up table | User input | auto calculated | From another Table | From look up table | User input | auto calculated | From another Table | From look up table | User input | auto calculated | From another Table | From look up table | User input | auto calculated | From another Table | From look up table | User input | auto calculated | From another Table | From look up table | User input | auto calculated | From another Table | From look up table | User input | auto calculated | From another Table | From look up table | User input | auto calculated | From another Table | From look up table | User input | auto calculated | From another Table | From look up table | User input | auto calculated | From another Table | From look up table | User input | auto calculated | From another Table | From look up table | User input | auto calculated | From another Table | From look up table | User input | auto calculated | From another Table | From look up table | User input | auto calculated | From another Table | From look up table | User input | auto calculated | From another Table | From look up table | User input | auto calculated | From another Table | From look up table | User input | auto calculated | From another Table | From look up table | User input | auto calculated | From another Table | From look up table | User input | auto calculated | From another Table | From look up table | User input | auto calculated | From another Table | From look up table | User input | auto calculated | From another Table | From look up table | User input | auto calculated | From another Table | From look up table | User input | auto calculated | From another Table | From look up table | User input | auto calculated | From another Table | From look up table | User input | auto calculated | From another Table | From look up table | User input | auto calculated | From another Table | From look up table | User input | auto calculated | From another Table | From look up table | User input | auto calculated | From another Table | From look up table | User input | auto calculated | From another Table | From look up table | User input | auto calculated | From another Table | From look up table | User input | auto calculated | From another Table | From look up table | User input | auto calculated | From another Table | From look up table | User input | auto calculated | From another Table | From look up table | User input | auto calculated | From another Table | From look up table | User input | auto calculated | From another Table | From look up table | User input | auto calculated | From another Table | From look up table | User input | auto calculated | From another Table | From look up table | User input | auto calculated | From another Table | From look up table | User input | auto calculated | From another Table | From look up table | User input | auto calculated | From another Table | From look up table | User input | auto calculated | From another Table | From look up table | User input | auto calculated | From another Table | From look up table | User input | auto calculated | From another Table | From look up table | User input | auto calculated | From another Table | From look up table | User input | auto calculated | From another Table | From look up table | User input | auto calculated | From another Table | From look up table | User input | auto calculated | From another Table | From look up table | User input | auto calculated | From another Table | From look up table | User input | auto calculated | From another Table | From look up table | User input | auto calculated | From another Table | From look up table | User input | auto calculated | From another Table | From look up table | User input | auto calculated | From another Table | From look up table | User input | auto calculated | From another Table | From look up table | User input | auto calculated | From another Table | From look up table | User input | auto calculated | From another Table | From look up table | User input | auto calculated | From another Table | From look up table | User input | auto calculated | From another Table | From look up table | User input | auto calculated | From another Table | From look up table | User input | auto calculated | From another Table | From look up table | User input | auto calculated | From another Table | From look up table | User input | auto calculated | From another Table | From look up table | User input | auto calculated | From another Table | From look up table | User input | auto calculated | From another Table | From look up table | User input | auto calculated | From another Table | From look up table | User input | auto calculated | From another Table | From look up table | User input | auto calculated | From another Table | From look up table | User input | auto calculated | From another Table | From look up table | User input | auto calculated | From another Table | From look up table | User input | auto calculated | From another Table | From look up table | User input | auto calculated | From another Table | From look up table | User input | auto calculated | From another Table | From look up table | User input | auto calculated | From another Table | From look up table | User input | auto calculated | From another Table | From look up table | User input | auto calculated | From another Table | From look up table | User input | auto calculated | From another Table | From look up table | User input | auto calculated | From another Table | From look up table | User input | auto calculated | From another Table | From look up table | User input | auto calculated | From another Table | From look up table | User input | auto calculated | From another Table | From look up table | User input | auto calculated | From another Table | From look up table | User input | auto calculated | From another Table | From look up table | User input | auto calculated | From another Table | From look up table | User input | auto calculated | From another Table | From look up table | User input | auto calculated | From another Table | From look up table | User input | auto calculated | From another Table | From look up table | User input | auto calculated | From another Table | From look up table | User input | auto calculated | From another Table | From look up table | User input | auto calculated | From another Table | From look up table | User input | auto calculated | From another Table | From look up table | User input | auto calculated | From another Table | From look up table | User input | auto calculated | From another Table | From look up table | User input | auto calculated | From another Table | From look up table | User input | auto calculated | From another Table | From look up table | User input | auto calculated | From another Table | From look up table | User input | auto calculated | From another Table | From look up table | User input | auto calculated | From another Table | From look up table | User input | auto calculated | From another Table | From look up table | User input | auto calculated | From another Table | From look up table | User input | auto calculated | From another Table | From look up table | User input | auto calculated | From another Table | From look up table | User input | auto calculated | From another Table | From look up table | User input | auto calculated | From another Table | From look up table | User input | auto calculated | From another Table | From look up table | User input | auto calculated | From another Table | From look up table | User input | auto calculated | From another Table | From look up table | User input | auto calculated | From another Table | From look up table | User input | auto calculated | From another Table | From look up table | User input | auto calculated | From another Table | From look up table | User input | auto calculated | From another Table | From look up table | User input | auto calculated | From another Table | From look up table | User input | auto calculated | From another Table | From look up table | User input | auto calculated | From another Table | From look up table | User input | auto calculated | From another Table | From look up table | User input | auto calculated | From another Table | From look up table | User input | auto calculated | From another Table | From look up table | User input | auto calculated | From another Table | From look up table | User input | auto calculated | From another Table | From look up table | User input | auto calculated | From another Table | From look up table | User input | auto calculated | From another Table | From look up table | User input | auto calculated | From another Table | From look up table | User input | auto calculated | From another Table | From look up table | User input | auto calculated | From another Table | From look up table | User input | auto calculated | From another Table | From look up table | User input | auto calculated | From another Table | From look up table | User input | auto calculated | From another Table | From look up table | User input | auto calculated | From another Table | From look up table | User input | auto calculated | From another Table | From look up table | User input | auto calculated | From another Table | From look up table | User input | auto calculated | From another Table | From look up table | User input | auto calculated | From another Table | From look up table | User input | auto calculated | From another Table | From look up table | User input | auto calculated | From another Table | From look up table | User input | auto calculated | From another Table | From look up table | User input | auto calculated | From another Table | From look up table | User input | auto calculated | From another Table | From look up table | User input | auto calculated | From another Table | From look up table | User input | auto calculated | From another Table | From look up table | User input | auto calculated | From another Table | From look up table | User input | auto calculated | From another Table | From look up table | User input | auto calculated | From another Table | From look up table | User input | auto calculated | From another Table | From look up table | User input | auto calculated | From another Table | From look up table | User input | auto calculated | From another Table | From look up table | User input | auto calculated | From another Table | From look up table | User input | auto calculated | From another Table | From look up table | User input | auto calculated | From another Table | From look up table | User input | auto calculated | From another Table | From look up table | User input | auto calculated | From another Table | From look up table | User input | auto calculated | From another Table | From look up table | User input | auto calculated | From another Table | From look up table | User input | auto calculated | From another Table | From look up table | User input | auto calculated | From another Table | From look up table | User input | auto calculated | From another Table | From look up table | User input | auto calculated | From another Table | From look up table | User input | auto calculated | From another Table | From look up table | User input | auto calculated | From another Table | From look up table | User input | auto calculated | From another Table | From look up table | User input | auto calculated | From another Table | From look up table | User input | auto calculated | From another Table | From look up table | User input | auto calculated | From another Table | From look up table | User input | auto calculated | From another Table | From look up table | User input | auto calculated | From another Table | From look up table | User input | auto calculated | From another Table | From look up table | User input | auto calculated | From another Table | From look up table | User input | auto calculated | From another Table | From look up table | User input | auto calculated | From another Table | From look up table | User input | auto calculated | From another Table | From look up table | User input | auto calculated | From another Table | From look up table | User input | auto calculated | From another Table | From look up table | User input | auto calculated | From another Table | From look up table | User input | auto calculated | From another Table | From look up table | User input | auto calculated | From another Table | From look up table | User input | auto calculated | From another Table | From look up table | User input | auto calculated | From another Table | From look up table | User input | auto calculated | From another Table | From look up table | User input | auto calculated | From another Table | From look up table | User input | auto calculated | From another Table | From look up table | User input | auto calculated | From another Table | From look up table | User input | auto calculated | From another Table | From look up table | User input | auto calculated | From another Table | From look up table | User input | auto calculated | From another Table | From look up table | User input | auto calculated | From another Table | From look up table | User input | auto calculated | From another Table | From look up table | User input | auto calculated | From another Table | From look up table | User input | auto calculated | From another Table | From look up table | User input | auto calculated | From another Table | From look up table | User input | auto calculated | From another Table | From look up table | User input | auto calculated | From another Table | From look up table | User input | auto calculated | From another Table | From look up table | User input | auto calculated | From another Table | From look up table | User input | auto calculated | From another Table | From look up table | User input | auto calculated | From another Table | From look up table | User input | auto calculated | From another Table | From look up table | User input | auto calculated | From another Table | From look up table | User input | auto calculated | From another Table | From look up table | User input | auto calculated | From another Table | From look up table | User input | auto calculated | From another Table | From look up table | User input | auto calculated | From another Table | From look up table | User input | auto calculated | From another Table | From look up table | User input | auto calculated | From another Table | From look up table | User input | auto calculated | From another Table | From look up table | User input | auto calculated | From another Table | From look up table | User input | auto calculated | From another Table | From look up table | User input | auto calculated | From another Table | From look up table | User input | auto calculated | From another Table | From look up table | User input | auto calculated | From another Table | From look up table | User input | auto calculated | From another Table | From look up table | User input | auto calculated | From another Table | From look up table | User input | auto calculated | From another Table | From look up table | User input | auto calculated | From another Table | From look up table | User input | auto calculated | From another Table | From look up table | User input | auto calculated | From another Table | From look up table | User input | auto calculated | From another Table | From look up table | User input | auto calculated | From another Table | From look up table | User input | auto calculated | From another Table | From look up table | User input | auto calculated | From another Table | From look up table | User input | auto calculated | From another Table | From look up table | User input | auto calculated | From another Table | From look up table | User input | auto calculated | From another Table | From look up table | User input | auto calculated | From another Table | From look up table | User input | auto calculated | From another Table | From look up table | User input | auto calculated | From another Table | From look up table | User input | auto calculated | From another Table | From look up table | User input | auto calculated | From another Table | From look up table | User input | auto calculated | From another Table | From look up table | User input | auto calculated | From another Table | From look up table | User input | auto calculated | From another Table | From look up table | User input | auto calculated | From another Table | From look up table | User input | auto calculated | From another Table | From look up table | User input | auto calculated | From another Table | From look up table | User input | auto calculated | From another Table | From look up table | User input | auto calculated | From another Table | From look up table | User input | auto calculated | From another Table | From look up table | User input | auto calculated | From another Table | From look up table | User input | auto calculated | From another Table | From look up table | User input | auto calculated | From another Table | From look up table | User input | auto calculated | From another Table | From look up table | User input | auto calculated | From another Table | From look up table | User input | auto calculated | From another Table | From look up table | User input | auto calculated | From another Table | From look up table | User input | auto calculated | From another Table | From look up table | User input | auto calculated | From another Table | From look up table | User input | auto calculated | From another Table | From look up table | User input | auto calculated | From another Table | From look up table | User input | auto calculated | From another Table | From look up table | User input | auto calculated | From another Table | From look up table | User input | auto calculated | From another Table | From look up table | User input | auto calculated | From another Table | From look up table | User input | auto calculated | From another Table | From look up table | User input | auto calculated | From another Table | From look up table | User input | auto calculated | From another Table | From look up table | User input | auto calculated | From another Table | From look up table | User input | auto calculated | From another Table | From look up table | User input | auto calculated | From another Table | From look up table | User input | auto calculated | From another Table | From look up table | User input | auto calculated | From another Table | From look up table | User input | auto calculated | From another Table | From look up table | User input | auto calculated | From another Table | From look up table | User input | auto calculated | From another Table | From look up table | User input | auto calculated | From another Table | From look up table | User input | auto calculated | From another Table | From look up table | User input | auto calculated | From another Table | From look up table | User input | auto calculated | From another Table | From look up table | User input | auto calculated | From another Table | From look up table | User input | auto calculated | From another Table | From look up table | User input | auto calculated | From another Table | From look up table | User input | auto calculated | From another Table | From look up table | User input | auto calculated | From another Table | From look up table | User input | auto calculated | From another Table | From look up table | User input | auto calculated | From another Table | From look up table | User input | auto calculated | From another Table | From look up table | User input | auto calculated | From another Table | From look up table | User input | auto calculated | From another Table | From look up table | User input | auto calculated | From another Table | From look up table | User input | auto calculated | From another Table | From look up table | User input | auto calculated | From another Table | From look up table | User input | auto calculated | From another Table | From look up table | User input | auto calculated | From another Table | From look up table | User input | auto calculated | From another Table | From look up table | User input | auto calculated | From another Table | From look up table | User input | auto calculated | From another Table | From look up table | User input | auto calculated | From another Table | From look up table | User input | auto calculated | From another Table | From look up table | User input | auto calculated | From another Table | From look up table | User input | auto calculated | From another Table | From look up table | User input | auto calculated | From another Table | From look up table | User input | auto calculated | From another Table | From look up table | User input | auto calculated | From another Table | From look up table | User input | auto calculated | From another Table | From look up table | User input | auto calculated | From another Table | From look up table | User input | auto calculated | From another Table | From look up table | User input | auto calculated | From another Table | From look up table | User input | auto calculated | From another Table | From look up table | User input | auto calculated | From another Table | From look up table | User input | auto calculated | From another Table | From look up table | User input | auto calculated | From another Table | From look up table | User input | auto calculated | From another Table | From look up table | User input | auto calculated | From another Table | From look up table | User input | auto calculated | From another Table | From look up table | User input | auto calculated | From another Table | From look up table | User input | auto calculated | From another Table | From look up table | User input | auto calculated | From another Table | From look up table | User input | auto calculated | From another Table | From look up table | User input | auto calculated | From another Table | From look up table | User input | auto calculated | From another Table | From look up table | User input | auto calculated | From another Table | From look up table | User input | auto calculated | From another Table | From look up table | User input | auto calculated | From another Table | From look up table | User input | auto calculated | From another Table | From look up table | User input | auto calculated | From another Table | From look up table | User input | auto calculated | From another Table | From look up table | User input | auto calculated | From another Table | From look up table | User input | auto calculated | From another Table | From look up table | User input | auto calculated | From another Table | From look up table | User input | auto calculated | From another Table | From look up table | User input | auto calculated | From another Table | From look up table | User input | auto calculated | From another Table | From look up table | User input | auto calculated | From another Table | From look up table | User input | auto calculated | From another Table | From look up table | User input | auto calculated | From another Table | From look up table | User input | auto calculated | From another Table | From look up table | User input | auto calculated | From another Table | From look up table | User input | auto calculated | From another Table | From look up table | User input | auto calculated | From another Table | From look up table | User input | auto calculated | From another Table | From look up table | User input | auto calculated | From another Table | From look up table | User input | auto calculated | From another Table | From look up table | User input | auto calculated | From another Table | From look up table | User input | auto calculated | From another Table | From look up table | User input | auto calculated | From another Table | From look up table | User input | auto calculated | From another Table | From look up table | User input | auto calculated | From another Table | From look up table | User input | auto calculated | From another Table | From look up table | User input | auto calculated | From another Table | From look up table | User input | auto calculated | From another Table | From look up table | User input | auto calculated | From another Table | From look up table | User input | auto calculated | From another Table | From look up table | User input | auto calculated | From another Table | From look up table | User input | auto calculated | From another Table | From look up table | User input | auto calculated | From another Table | From look up table | User input | auto calculated | From another Table | From look up table | User input | auto calculated | From another Table | From look up table | User input | auto calculated | From another Table | From look up table | User input | auto calculated | From another Table | From look up table | User input | auto calculated | From another Table | From look up table | User input | auto calculated | From another Table | From look up table | User input | auto calculated | From another Table | From look up table | User input | auto calculated | From another Table | From look up table | User input | auto calculated | From another Table | From look up table | User input | auto calculated | From another Table | From look up table | User input | auto calculated | From another Table | From look up table | User input | auto calculated | From another Table | From look up table | User input | auto calculated | From another Table | From look up table | User input | auto calculated | From another Table | From look up table | User input | auto calculated | From another Table | From look up table | User input | auto calculated | From another Table | From look up table | User input | auto calculated | From another Table | From look up table | User input | auto calculated | From another Table | From look up table | User input | auto calculated | From another Table | From look up table | User input | auto calculated | From another Table | From look up table | User input | auto calculated | From another Table | From look up table | User input | auto calculated | From another Table | From look up table | User input | auto calculated | From another Table | From look up table | User input | auto calculated | From another Table | From look up table | User input | auto calculated | From another Table | From look up table | User input | auto calculated | From another Table | From look up table | User input | auto calculated | From another Table | From look up table | User input | auto calculated | From another Table | From look up table | User input | auto calculated | From another Table | From look up table | User input | auto calculated | From another Table | From look up table | User input | auto calculated | From another Table | From look up table | User input | auto calculated | From another Table | From look up table | User input | auto calculated | From another Table | From look up table | User input | auto calculated | From another Table | From look up table | User input | auto calculated | From another Table | From look up table | User input | auto calculated | From another Table | From look up table | User input | auto calculated | From another Table | From look up table | User input | auto calculated | From another Table | From look up table | User input | auto calculated | From another Table | From look up table | User input | auto calculated | From another Table | From look up table | User input | auto calculated | From another Table | From look up table | User input | auto calculated | From another Table | From look up table | User input | auto calculated | From another Table | From look up table | User input | auto calculated | From another Table | From look up table | User input | auto calculated | From another Table | From look up table | User input | auto calculated | From another Table | From look up table | User input | auto calculated | From another Table | From look up table | User input | auto calculated | From another Table | From look up table | User input | auto calculated | From another Table | From look up table | User input | auto calculated | From another Table | From look up table | User input | auto calculated | From another Table | From look up table | User input | auto calculated | From another Table | From look up table | User input | auto calculated | From another Table | From look up table | User input | auto calculated | From another Table | From look up table | User input | auto calculated | From another Table | From look up table | User input | auto calculated | From another Table | From look up table | User input | auto calculated | From another Table | From look up table | User input | auto calculated | From another Table | From look up table | User input | auto calculated | From another Table | From look up table | User input | auto calculated | From another Table | From look up table | User input | auto calculated | From another Table | From look up table | User input | auto calculated | From another Table | From look up table | User input | auto calculated | From another Table | From look up table | User input | auto calculated | From another Table | From look up table | User input | auto calculated | From another Table | From look up table | User input | auto calculated | From another Table | From look up table | User input | auto calculated | From another Table | From look up table | User input | auto calculated | From another Table | From look up table | User input | auto calculated | From another Table | From look up table | User input | auto calculated | From another Table | From look up table | User input | auto calculated | From another Table | From look up table | User input | auto calculated | From another Table | From look up table | User input | auto calculated | From another Table | From look up table | User input | auto calculated | From another Table | From look up table | User input | auto calculated | From another Table | From look up table | User input | auto calculated | From another Table | From look up table | User input | auto calculated | From another Table | From look up table | User input | auto calculated | From another Table | From look up table | User input | auto calculated | From another Table | From look up table | User input | auto calculated | From another Table | From look up table | User input | auto calculated | From another Table | From look up table | User input | auto calculated | From another Table | From look up table | User input | auto calculated | From another Table | From look up table | User input | auto calculated | From another Table | From look up table | User input | auto calculated | From another Table | From look up table | User input | auto calculated | From another Table | From look up table | User input | auto calculated | From another Table | From look up table | User input | auto calculated | From another Table | From look up table | User input | auto calculated | From another Table | From look up table | User input | auto calculated | From another Table | From look up table | User input | auto calculated | From another Table | From look up table | User input | auto calculated | From another Table | From look up table | User input | auto calculated | From another Table | From look up table | User input | auto calculated | From another Table | From look up table | User input | auto calculated | From another Table | From look up table | User input | auto calculated | From another Table | From look up table | User input | auto calculated | From another Table | From look up table | User input | auto calculated | From another Table | From look up table | User input | auto calculated | From another Table | From look up table | User input | auto calculated | From another Table | From look up table | User input | auto calculated | From another Table | From look up table | User input | auto calculated | From another Table | From look up table | User input | auto calculated | From another Table | From look up table | User input | auto calculated | From another Table | From look up table | User input | auto calculated | From another Table | From look up table | User input | auto calculated | From another Table | From look up table | User input | auto calculated | From another Table | From look up table | User input | auto calculated | From another Table | From look up table | User input | auto calculated | From another Table | From look up table | User input | auto calculated | From another Table | From look up table | User input | auto calculated | From another Table | From look up table | User input | auto calculated | From another Table | From look up table | User input | auto calculated | From another Table | From look up table | User input | auto calculated | From another Table | From look up table | User input | auto calculated | From another Table | From look up table | User input | auto calculated | From another Table | From look up table | User input | auto calculated | From another Table | From look up table | User input | auto calculated | From another Table | From look up table | User input | auto calculated | From another Table | From look up table | User input | auto calculated | From another Table | From look up table | User input | auto calculated | From another Table | From look up table | User input | auto calculated | From another Table | From look up table | User input | auto calculated | From another Table | From look up table | User input | auto calculated | From another Table | From look up table | User input | auto calculated | From another Table | From look up table | User input | auto calculated | From another Table | From look up table | User input | auto calculated | From another Table | From look up table | User input | auto calculated | From another Table | From look up table | User input | auto calculated | From another Table | From look up table | User input | auto calculated | From another Table | From look up table | User input | auto calculated | From another Table | From look up table | User input | auto calculated | From another Table | From look up table | User input | auto calculated | From another Table | From look up table | User input | auto calculated | From another Table | From look up table | User input | auto calculated | From another Table | From look up table | User input | auto calculated | From another Table | From look up table | User input | auto calculated | From another Table | From look up table | User input | auto calculated | From another Table | From look up table | User input | auto calculated | From another Table | From look up table | User input | auto calculated | From another Table | From look up table | User input | auto calculated | From another Table | From look up table | User input | auto calculated | From another Table | From look up table | User input | auto calculated | From another Table | From look up table | User input | auto calculated | From another Table | From look up table | User input | auto calculated | From another Table | From look up table | User input | auto calculated | From another Table | From look up table | User input | auto calculated | From another Table | From look up table | User input | auto calculated | From another Table | From look up table | User input | auto calculated | From another Table | From look up table | User input | auto calculated | From another Table | From look up table | User input | auto calculated | From another Table | From look up table | User input | auto calculated | From another Table | From look up table | User input | auto calculated | From another Table | From look up table | User input | auto calculated | From another Table | From look up table | User input | auto calculated | From another Table | From look up table | User input | auto calculated | From another Table | From look up table | User input | auto calculated | From another Table | From look up table | User input | auto calculated | From another Table | From look up table | User input | auto calculated | From another Table | From look up table | User input | auto calculated | From another Table | From look up table | User input | auto calculated | From another Table | From look up table | User input | auto calculated | From another Table | From look up table | User input | auto calculated | From another Table | From look up table | User input | auto calculated | From another Table | From look up table | User input | auto calculated | From another Table | From look up table | User input | auto calculated | From another Table | From look up table | User input | auto calculated | From another Table | From look up table | User input | auto calculated | From another Table | From look up table | User input | auto calculated | From another Table | From look up table | User input | auto calculated | From another Table | From look up table | User input | auto calculated | From another Table | From look up table | User input | auto calculated | From another Table | From look up table | User input | auto calculated | From another Table | From look up table | User input | auto calculated | From another Table | From look up table | User input | auto calculated | From another Table | From look up table | User input | auto calculated | From another Table | From look up table | User input | auto calculated | From another Table | From look up table | User input | auto calculated | From another Table | From look up table | User input | auto calculated | From another Table | From look up table | User input | auto calculated | From another Table | From look up table | User input | auto calculated | From another Table | From look up table | User input | auto calculated | From another Table | From look up table | User input | auto calculated | From another Table | From look up table | User input | auto calculated | From another Table | From look up table | User input | auto calculated | From another Table | From look up table | User input | auto calculated | From another Table | From look up table | User input | auto calculated | From another Table | From look up table | User input | auto calculated | From another Table | From look up table | User input | auto calculated | From another Table | From look up table | User input | auto calculated | From another Table | From look up table | User input | auto calculated | From another Table | From look up table | User input | auto calculated | From another Table | From look up table | User input | auto calculated | From another Table | From look up table | User input | auto calculated | From another Table | From look up table | User input | auto calculated | From another Table | From look up table | User input | auto calculated | From another Table | From look up table | User input | auto calculated | From another Table | From look up table | User input | auto calculated | From another Table | From look up table | User input | auto calculated | From another Table | From look up table | User input | auto calculated | From another Table | From look up table | User input | auto calculated | From another Table | From look up table | User input | auto calculated | From another Table | From look up table | User input | auto calculated | From another Table | From look up table | User input | auto calculated | From another Table | From look up table | User input | auto calculated | From another Table | From look up table | User input | auto calculated | From another Table | From look up table | User input | auto calculated | From another Table | From look up table | User input | auto calculated | From another Table | From look up table | User input | auto calculated | From another Table | From look up table | User input | auto calculated | From another Table | From look up table | User input | auto calculated | From another Table | From look up table | User input | auto calculated | From another Table | From look up table | User input | auto calculated | From another Table | From look up table | User input | auto calculated | From another Table | From look up table | User input | auto calculated | From another Table | From look up table | User input | auto calculated | From another Table | From look up table | User input | auto calculated | From another Table | From look up table | User input | auto calculated | From another Table | From look up table | User input | auto calculated | From another Table | From look up table | User input | auto calculated | From another Table | From look up table | User input | auto calculated | From another Table | From look up table | User input | auto calculated | From another Table | From look up table | User input | auto calculated | From another Table | From look up table | User input | auto calculated | From another Table | From look up table | User input | auto calculated | From another Table | From look up table | User input | auto calculated | From another Table | From look up table | User input | auto calculated | From another Table | From look up table | User input | auto calculated | From another Table | From look up table | User input | auto calculated | From another Table | From look up table | User input | auto calculated | From another Table | From look up table | User input | auto calculated | From another Table | From look up table | User input | auto calculated | From another Table | From look up table | User input | auto calculated | From another Table | From look up table | User input | auto calculated | From another Table | From look up table | User input | auto calculated | From another Table | From look up table | User input | auto calculated | From another Table | From look up table | User input | auto calculated | From another Table | From look up table | User input | auto calculated | From another Table | From look up table | User input | auto calculated | From another Table | From look up table | User input | auto calculated | From another Table | From look up table | User input | auto calculated | From another Table | From look up table | User input | auto calculated | From another Table | From look up table | User input | auto calculated | From another Table | From look up table | User input | auto calculated | From another Table | From look up table | User input | auto calculated | From another Table | From look up table | User input | auto calculated | From another Table | From look up table | User input | auto calculated | From another Table | From look up table | User input | auto calculated | From another Table | From look up table | User input | auto calculated | From another Table | From look up table | User input | auto calculated | From another Table | From look up table | User input | auto calculated | From another Table | From look up table | User input | auto calculated | From another Table | From look up table | User input | auto calculated | From another Table | From look up table | User input | auto calculated | From another Table | From look up table | User input | auto calculated | From another Table | From look up table | User input | auto calculated | From another Table | From look up table | User input | auto calculated | From another Table | From look up table | User input | auto calculated | From another Table | From look up table | User input | auto calculated | From another Table | From look up table | User input | auto calculated | From another Table | From look up table | User input | auto calculated | From another Table | From look up table | User input | auto calculated | From another Table | From look up table | User input | auto calculated | From another Table | From look up table | User input | auto calculated | From another Table | From look up table | User input | auto calculated | From another Table | From look up table | User input | auto calculated | From another Table | From look up table | User input | auto calculated | From another Table | From look up table | User input | auto calculated | From another Table | From look up table | User input | auto calculated | From another Table | From look up table | User input | auto calculated | From another Table | From look up table | User input | auto calculated | From another Table | From look up table | User input | auto calculated | From another Table | From look up table | User input | auto calculated | From another Table | From look up table | User input | auto calculated | From another Table | From look up table | User input | auto calculated | From another Table | From look up table | User input | auto calculated | From another Table | From look up table | User input | auto calculated | From another Table | From look up table | User input | auto calculated | From another Table | From look up table | User input | auto calculated | From another Table | From look up table | User input | auto calculated | From another Table | From look up table | User input | auto calculated | From another Table | From look up table | User input | auto calculated | From another Table | From look up table | User input | auto calculated | From another Table | From look up table | User input | auto calculated | From another Table | From look up table | User input | auto calculated | From another Table | From look up table | User input | auto calculated | From another Table | From look up table | User input | auto calculated | From another Table | From look up table | User input | auto calculated | From another Table | From look up table | User input | auto calculated | From another Table | From look up table | User input | auto calculated | From another Table | From look up table | User input | auto calculated | From another Table | From look up table | User input | auto calculated | From another Table | From look up table | User input | auto calculated | From another Table | From look up table | User input | auto calculated | From another Table | From look up table | User input | auto calculated | From another Table | From look up table | User input | auto calculated | From another Table | From look up table | User input | auto calculated | From another Table | From look up table | User input | auto calculated | From another Table | From look up table | User input | auto calculated | From another Table | From look up table | User input | auto calculated | From another Table | From look up table | User input | auto calculated | From another Table | From look up table | User input | auto calculated | From another Table | From look up table | User input | auto calculated | From another Table | From look up table | User input | auto calculated | From another Table | From look up table | User input | auto calculated | From another Table | From look up table | User input | auto calculated | From another Table | From look up table | User input | auto calculated | From another Table | From look up table | User input | auto calculated | From another Table | From look up table | User input | auto calculated | From another Table | From look up table | User input | auto calculated | From another Table | From look up table | User input | auto calculated | From another Table | From look up table | User input | auto calculated | From another Table | From look up table | User input | auto calculated | From another Table | From look up table | User input | auto calculated | From another Table | From look up table | User input | auto calculated | From another Table | From look up table | User input | auto calculated | From another Table | From look up table | User input | auto calculated | From another Table | From look up table | User input | auto calculated | From another Table | From look up table | User input | auto calculated | From another Table | From look up table | User input | auto calculated | From another Table | From look up table | User input | auto calculated | From another Table | From look up table | User input | auto calculated | From another Table | From look up table | User input | auto calculated | From another Table | From look up table | User input | auto calculated | From another Table | From look up table | User input | auto calculated | From another Table | From look up table | User input | auto calculated | From another Table | From look up table | User input | auto calculated | From another Table | From look up table | User input | auto calculated | From another Table | From look up table | User input | auto calculated | From another Table | From look up table | User input | auto calculated | From another Table | From look up table | User input | auto calculated | From another Table | From look up table | User input | auto calculated | From another Table | From look up table | User input | auto calculated | From another Table | From look up table | User input | auto calculated | From another Table | From look up table | User input | auto calculated | From another Table | From look up table | User input | auto calculated | From another Table | From look up table | User input | auto calculated | From another Table | From look up table | User input | auto calculated | From another Table | From look up table | User input | auto calculated | From another Table | From look up table | User input | auto calculated | From another Table | From look up table | User input | auto calculated | From another Table | From look up table | User input | auto calculated | From another Table | From look up table | User input | auto calculated | From another Table | From look up table | User input | auto calculated | From another Table | From look up table | User input | auto calculated | From another Table | From look up table | User input | auto calculated | From another Table | From look up table | User input | auto calculated | From another Table | From look up table | User input | auto calculated | From another Table | From look up table | User input | auto calculated | From another Table | From look up table | User input | auto calculated | From another Table | From look up table | User input | auto calculated | From another Table | From look up table | User input | auto calculated | From another Table | From look up table | User input | auto calculated | From another Table | From look up table | User input | auto calculated | From another Table | From look up table | User input | auto calculated | From another Table | From look up table | User input | auto calculated | From another Table | From look up table | User input | auto calculated | From another Table | From look up table | User input | auto calculated | From another Table | From look up table | User input | auto calculated | From another Table | From look up table | User input | auto calculated | From another Table | From look up table | User input | auto calculated | From another Table | From look up table | User input | auto calculated | From another Table | From look up table | User input | auto calculated | From another Table | From look up table | User input | auto calculated | From another Table | From look up table | User input | auto calculated | From another Table | From look up table | User input | auto calculated | From another Table | From look up table | User input | auto calculated | From another Table | From look up table | User input | auto calculated | From another Table | From look up table | User input | auto calculated | From another Table | From look up table | User input | auto calculated | From another Table | From look up table | User input | auto calculated | From another Table | From look up table | User input | auto calculated | From another Table | From look up table | User input | auto calculated | From another Table | From look up table | User input | auto calculated | From another Table | From look up table | User input | auto calculated | From another Table | From look up table | User input | auto calculated | From another Table | From look up table | User input | auto calculated | From another Table | From look up table | User input | auto calculated | From another Table | From look up table | User input | auto calculated | From another Table | From look up table | User input | auto calculated | From another Table | From look up table | User input | auto calculated | From another Table | From look up table | User input | auto calculated | From another Table | From look up table | User input | auto calculated | From another Table | From look up table | User input | auto calculated | From another Table | From look up table | User input | auto calculated | From another Table | From look up table | User input | auto calculated | From another Table | From look up table | User input | auto calculated | From another Table | From look up table | User input | auto calculated | From another Table | From look up table | User input | auto calculated | From another Table | From look up table | User input | auto calculated | From another Table | From look up table | User input | auto calculated | From another Table | From look up table | User input | auto calculated | From another Table | From look up table | User input | auto calculated | From another Table | From look up table | User input | auto calculated | From another Table | From look up table | User input | auto calculated | From another Table | From look up table | User input | auto calculated | From another Table | From look up table | User input | auto calculated | From another Table | From look up table | User input | auto calculated | From another Table | From look up table | User input | auto calculated | From another Table | From look up table | User input | auto calculated | From another Table | From look up table | User input | auto calculated | From another Table | From look up table | User input | auto calculated | From another Table | From look up table | User input | auto calculated | From another Table | From look up table | User input | auto calculated | From another Table | From look up table | User input | auto calculated | From another Table | From look up table | User input | auto calculated | From another Table | From look up table | User input | auto calculated | From another Table | From look up table | User input | auto calculated | From another Table | From look up table | User input | auto calculated | From another Table | From look up table | User input | auto calculated | From another Table | From look up table | User input | auto calculated | From another Table | From look up table | User input | auto calculated | From another Table | From look up table | User input | auto calculated | From another Table | From look up table | User input | auto calculated | From another Table | From look up table | User input | auto calculated | From another Table | From look up table | User input | auto calculated | From another Table | From look up table | User input | auto calculated | From another Table | From look up table | User input | auto calculated | From another Table | From look up table | User input | auto calculated | From another Table | From look up table | User input | auto calculated | From another Table | From look up table | User input | auto calculated | From another Table | From look up table | User input | auto calculated | From another Table | From look up table | User input | auto calculated | From another Table | From look up table | User input | auto calculated | From another Table | From look up table | User input | auto calculated | From another Table | From look up table | User input | auto calculated | From another Table | From look up table | User input | auto calculated | From another Table | From look up table | User input | auto calculated | From another Table | From look up table | User input | auto calculated | From another Table | From look up table | User input | auto calculated | From another Table | From look up table | User input | auto calculated | From another Table | From look up table | User input | auto calculated | From another Table | From look up table | User input | auto calculated | From another Table | From look up table | User input | auto calculated | From another Table | From look up table | User input | auto calculated | From another Table | From look up table | User input | auto calculated | From another Table | From look up table | User input | auto calculated | From another Table | From look up table | User input | auto calculated | From another Table | From look up table | User input | auto calculated | From another Table | From look up table | User input | auto calculated | From another Table | From look up table | User input | auto calculated | From another Table | From look up table | User input | auto calculated | From another Table | From look up table | User input | auto calculated | From another Table | From look up table | User input | auto calculated | From another Table | From look up table | User input | auto calculated | From another Table | From look up table | User input | auto calculated | From another Table | From look up table | User input | auto calculated | From another Table | From look up table | User input | auto calculated | From another Table | From look up table | User input | auto calculated | From another Table | From look up table | User input | auto calculated | From another Table | From look up table | User input | auto calculated | From another Table | From look up table | User input | auto calculated | From another Table | From look up table | User input | auto calculated | From another Table | From look up table | User input | auto calculated | From another Table | From look up table | User input | auto calculated | From another Table | From look up table | User input | auto calculated | From another Table | From look up table | User input | auto calculated | From another Table | From look up table | User input | auto calculated | From another Table | From look up table | User input | auto calculated | From another Table | From look up table | User input | auto calculated | From another Table | From look up table | User input | auto calculated | From another Table | From look up table | User input | auto calculated | From another Table | From look up table | User input | auto calculated | From another Table | From look up table | User input | auto calculated | From another Table | From look up table | User input | auto calculated | From another Table | From look up table | User input | auto calculated | From another Table | From look up table | User input | auto calculated | From another Table | From look up table | User input | auto calculated | From another Table | From look up table | User input | auto calculated | From another Table | From look up table | User input | auto calculated | From another Table | From look up table | User input | auto calculated | From another Table | From look up table | User input | auto calculated | From another Table | From look up table | User input | auto calculated | From another Table | From look up table | User input | auto calculated | From another Table | From look up table | User input | auto calculated | From another Table | From look up table | User input | auto calculated | From another Table | From look up table | User input | auto calculated | From another Table | From look up table | User input | auto calculated | From another Table | From look up table | User input | auto calculated | From another Table | From look up table | User input | auto calculated | From another Table | From look up table | User input | auto calculated | From another Table | From look up table | User input | auto calculated | From another Table | From look up table | User input | auto calculated | From another Table | From look up table | User input | auto calculated | From another Table | From look up table | User input | auto calculated | From another Table | From look up table | User input | auto calculated | From another Table | From look up table | User input | auto calculated | From another Table | From look up table | User input | auto calculated | From another Table | From look up table | User input | auto calculated | From another Table | From look up table | User input | auto calculated | From another Table | From look up table | User input | auto calculated | From another Table | From look up table | User input | auto calculated | From another Table | From look up table | User input | auto calculated | From another Table | From look up table | User input | auto calculated | From another Table | From look up table | User input | auto calculated | From another Table | From look up table | User input | auto calculated | From another Table | From look up table | User input | auto calculated | From another Table | From look up table | User input | auto calculated | From another Table | From look up table | User input | auto calculated | From another Table | From look up table | User input | auto calculated | From another Table | From look up table | User input | auto calculated | From another Table | From look up table | User input | auto calculated | From another Table | From look up table | User input | auto calculated | From another Table | From look up table | User input | auto calculated | From another Table | From look up table | User input | auto calculated | From another Table | From look up table | User input | auto calculated | From another Table | From look up table | User input | auto calculated | From another Table | From look up table | User input | auto calculated | From another Table | From look up table | User input | auto calculated | From another Table | From look up table | User input | auto calculated | From another Table | From look up table | User input | auto calculated | From another Table | From look up table | User input | auto calculated | From another Table | From look up table | User input | auto calculated | From another Table | From look up table | User input | auto calculated | From another Table | From look up table | User input | auto calculated | From another Table | From look up table | User input | auto calculated | From another Table | From look up table | User input | auto calculated | From another Table | From look up table | User input | auto calculated | From another Table | From look up table | User input | auto calculated | From another Table | From look up table | User input | auto calculated | From another Table | From look up table | User input | auto calculated | From another Table | From look up table | User input | auto calculated | From another Table | From look up table | User input | auto calculated | From another Table | From look up table | User input | auto calculated | From another Table | From look up table | User input | auto calculated | From another Table | From look up table | User input | auto calculated | From another Table | From look up table | User input | auto calculated | From another Table | From look up table | User input | auto calculated | From another Table | From look up table | User input | auto calculated | From another Table | From look up table | User input | auto calculated | From another Table | From look up table | User input | auto calculated | From another Table | From look up table | User input | auto calculated | From another Table | From look up table | User input | auto calculated | From another Table | From look up table | User input | auto calculated | From another Table | From look up table | User input | auto calculated | From another Table | From look up table | User input | auto calculated | From another Table | From look up table | User input | auto calculated | From another Table | From look up table | User input | auto calculated | From another Table | From look up table | User input | auto calculated | From another Table | From look up table | User input | auto calculated | From another Table | From look up table | User input | auto calculated | From another Table | From look up table | User input | auto calculated | From another Table | From look up table | User input | auto calculated | From another Table | From look up table | User input | auto calculated | From another Table | From look up table | User input | auto calculated | From another Table | From look up table | User input | auto calculated | From another Table | From look up table | User input | auto calculated | From another Table | From look up table | User input | auto calculated | From another Table | From look up table | User input | auto calculated | From another Table | From look up table | User input | auto calculated | From another Table | From look up table | User input | auto calculated | From another Table | From look up table | User input | auto calculated | From another Table | From look up table | User input | auto calculated | From another Table | From look up table | User input | auto calculated | From another Table | From look up table | User input | auto calculated | From another Table | From look up table | User input | auto calculated | From another Table | From look up table | User input | auto calculated | From another Table | From look up table | User input | auto calculated | From another Table | From look up table | User input | auto calculated | From another Table | From look up table | User input | auto calculated | From another Table | From look up table | User input | auto calculated | From another Table | From look up table | User input | auto calculated | From another Table | From look up table | User input | auto calculated | From another Table | From look up table | User input | auto calculated | From another Table | From look up table | User input | auto calculated | From another Table | From look up table | User input | auto calculated | From another Table | From look up table | User input | auto calculated | From another Table | From look up table | User input | auto calculated | From another Table | From look up table | User input | auto calculated | From another Table | From look up table | User input | auto calculated | From another Table | From look up table | User input | auto calculated | From another Table | From look up table | User input | auto calculated | From another Table | From look up table | User input | auto calculated | From another Table | From look up table | User input | auto calculated | From another Table | From look up table | User input | auto calculated | From another Table | From look up table | User input | auto calculated | From another Table | From look up table | User input | auto calculated | From another Table | From look up table | User input | auto calculated | From another Table | From look up table | User input | auto calculated | From another Table | From look up table | User input | auto calculated | From another Table | From look up table | User input | auto calculated | From another Table | From look up table | User input | auto calculated | From another Table | From look up table | User input | auto calculated | From another Table | From look up table | User input | auto calculated | From another Table | From look up table | User input | auto calculated | From another Table | From look up table | User input | auto calculated | From another Table | From look up table | User input | auto calculated | From another Table | From look up table | User input | auto calculated | From another Table | From look up table | User input | auto calculated | From another Table | From look up table | User input | auto calculated | From another Table | From look up table | User input | auto calculated | From another Table | From look up table | User input | auto calculated | From another Table | From look up table | User input | auto calculated | From another Table | From look up table | User input | auto calculated | From another Table | From look up table | User input | auto calculated | From another Table | From look up table | User input | auto calculated | From another Table | From look up table | User input | auto calculated | From another Table | From look up table | User input | auto calculated | From another Table | From look up table | User input | auto calculated | From another Table | From look up table | User input | auto calculated | From another Table | From look up table | User input | auto calculated | From another Table | From look up table | User input | auto calculated | From another Table | From look up table | User input | auto calculated | From another Table | From look up table | User input | auto calculated | From another Table | From look up table | User input | auto calculated | From another Table | From look up table | User input | auto calculated | From another Table | From look up table | User input | auto calculated | From another Table | From look up table | User input | auto calculated | From another Table | From look up table | User input | auto calculated | From another Table | From look up table | User input | auto calculated | From another Table | From look up table | User input | auto calculated | From another Table | From look up table | User input | auto calculated | From another Table | From look up table | User input | auto calculated | From another Table | From look up table | User input | auto calculated | From another Table | From look up table | User input | auto calculated | From another Table | From look up table | User input | auto calculated | From another Table | From look up table | User input | auto calculated | From another Table | From look up table | User input | auto calculated | From another Table | From look up table | User input | auto calculated | From another Table | From look up table | User input | auto calculated | From another Table | From look up table | User input | auto calculated | From another Table | From look up table | User input | auto calculated | From another Table | From look up table | User input | auto calculated | From another Table | From look up table | User input | auto calculated | From another Table | From look up table | User input | auto calculated | From another Table | From look up table | User input | auto calculated | From another Table | From look up table | User input | auto calculated | From another Table | From look up table | User input | auto calculated | From another Table | From look up table | User input | auto calculated | From another Table | From look up table | User input | auto calculated | From another Table | From look up table
J. VENTILATION AND INDOOR AIR QUALITY
Table Instructions: Complete the following Table to demonstrate compliance with mandatory ventilation requirements in §120.1 and §120.2(e)3B for all nonresidential, high-rise residential and hotel/motel occupancies. In lieu of this table, the required outdoor ventilation rates and airflows may be shown on the plans or the calculations can be presented in a spreadsheet. | [11 empty] | MOST OF THIS TABLE HAS BEEN CHANGED for 2019
01 | ¨ | Check the box if the project is showing ventilation calculations on the plans, or attaching the calculations instead of completing this table.
02 | ¨ | Check the box if the project is using natural ventilation in any spaces to meet required ventilation rates per §120.1(c)2. Natural ventilation is not permissible for providing dwelling unit ventilation airflow per §120.1(b)2.
03 |  |  | 04 |  |  | 05 |  |  | 06
System Name: |  |  | System Design OA CFM Air Flow1 |  |  | System Design Transfer Air CFM |  |  | Air Filtration per §120.1(b) and §120.1(c)2
See dropdown
07 | 08 |  | 09 | 10 | 11 | 12 | 13 | 14 | 15 | [10 empty] | CHECK FIGURES |  | WARNINGS
Space Name or Item Tag | Mechanical Ventilation Required per §120.1(c)33 |  | 13: Exh. Vent. per §120.1(c)4; See dropdown 15: DCV or Occupant Sensor Controls per §120.1(d)3, §120.1(d)5 & §120.2(e)36
| Occupancy Type4 |  | Conditioned Floor Area (ft2) | # of bedrooms/ showerheads/ toilets | # of people5 | Required Min OA CFM | Required Minimum CFM | Provided per Design CFM
| See dropdown |  | See dropdown 15: DCV | See dropdown
|  |  | See dropdown 15: Occ Sensor | See dropdown
|  |  | 14: Reset; See dropdown 15: Add Occupancy Type | Remove Last
16 | Total System Required Min OA CFM |  | 12: sum of col 11 for all spaces in system; 13: 17; 14: OA CFM for this System Complies? | "Yes"/ "No"
1 FOOTNOTES: System CFM should include both mechanical and natural ventilation for the zone/system. |  |  | 14: Reset; See dropdown 15: Add System | Remove Last
2 Air filtration requirements apply to the following three system types per §120.1(b)1A and §120.1(c)1A: space conditioning systems utilizing ducts to supply air to occupiable space; supply-only ventilation systems providing outside air to occupiable space; supply side of balanced ventilation systems including heat recovery and energy recovery ventilation systems providing outside air to occupiable space. | bar: 11 to 13
3 Uniform Mechanical Code may have more stringent ventilation requirements; the most stringent code requirement takes precedence. | bar: 09 to 13
4 See Table 4-12 in the Nonresidential Compliance Manual. | bar: 11 to 13
5 For lecture halls with fixed seating, the expected number of occupants shall be determined in accordance with the California Building Code. | bar: 11 to 13
6 Exceptions to §120.2(e)3 allows multipurpose rooms, conference rooms, convention, auditorium and meeting centers to be exempted from occupancy sensor ventilation requirements. |  |  | See dropdown 15: Air filtration dropdown
| Occupancy Type Dropdown |  | 09: cfm/ft2 for column 12 calc; 10: cfm/ft2 for column 13 calc; See dropdown 15: Provided per §120.1(b) (Dwelling Units)
|  | All others | 09: 0.15; See dropdown 15: Provided per §120.1(c) (Nonresidential)
|  | Arcade | 09: 0.68; See dropdown 15: NA: Not system type specified in footnote 2
|  | Arena- gym | 09: 0.5; 10: 0.5; See dropdown 15: NA: Evaporative Cooler (Dwelling Units only)
|  | Arena- spectator area | 09: 0.5; 10: 0.5
|  | Assembly- multiuse | 09: 0.5 | DCV Dropdown
|  | Auditorium seating | 09: 1.07 | Provided per §120.1(d)4
|  | Auto-repair room | 09: 0.15; 10: 0.5 | NA: no economizer; nor a high density; nor a single zone or multi-zone w/ DDC@ zone
|  | Bank | 09: 0.15 | NA: Continously occupied and high density; healthcare/medical facility/social services building
|  | Bank Vault/safe deposit | 09: 0.15 | NA: Space exhaust is > design ventilation rate exception
|  | Bar/ cocktail lounge | 09: 0.5 | NA: Processes that generate dust, fumes, etc.& no local exhaust
|  | Barbershop | 09: 0.4; 10: 0.5 | NA: Area <150 ft2 or design occupancy < 10 people
|  | Barracks sleeping area | 09: 0.15 | NA: Area <1,500 ft2 +Occ Sensor provided
|  | Beauty/ nail salon | 09: 0.4; 10: 0.6
|  | Bedroom/Living room (hotel/motel/dorm) | 09: 0.15 | Occ Sens Dropdown
|  | Bowling alley | 09: 1.07 | Provided per §120.1(d)5
|  | Break room | 09: 0.5 | NA: Continously operated per §120.2(e)3 exception5
|  | Cafeteria/ fast-food dining | 09: 0.5 | NA: System < 2kW demand + manual shutoff per §120.2(e)3 exception5
|  | Casino | 09: 0.68 | NA: Hotel/ motel + manual shutoff per §120.2(e)3 exception3
|  | Cells with toilet | 09: 0.15; 10: 1 | NA: DCV provided
|  | Classroom (age 5-18) | 09: 0.38 | NA: Not required space type
|  | Classroom- Art | 09: 0.15; 10: 0.7
|  | Coffee station | 09: 0.5
|  | Computer Lab | 09: 0.15
|  | Conference/ meeting | 09: 0.5
|  | Copy/ printing room | 09: 0.15; 10: 0.5
|  | Corridor | 09: 0.15
|  | Courtroom | 09: 0.19
|  | Darkroom | 09: 0.15; 10: 1
|  | Daycare | 09: 0.21
|  | Daycare Sickroom | 09: 0.15
|  | Disco/ dance floor | 09: 1.5
Dwelling Unit (attached) | bar: 09
|  | Health club | 09: 0.15
|  | Janitor closer | 09: 0.15; 10: 1
|  | Kitchenettes | 09: 0.15; 10: 0.3
|  | Kitchen-commercial | 09: 0.15; 10: 0.7
|  | Laboratory- Science | 09: 0.15; 10: 1
|  | Laboratory- University | 09: 0.15; 10: 1
|  | Laundry room (central) | 09: 0.15
|  | Laundry (soiled storage) | 09: 0.15; 10: 1
|  | Laundry room (dwelling unit) | 09: 0.15
|  | Laundry-coin operated | 09: 0.3
Lecture Hall (fixed seats) | bar: 09
|  | Lecture/ postsecondary | 09: 0.38
|  | Legislative chamber | 09: 0.19
|  | Library- reading room/stacks | 09: 0.15
|  | Lobby/ pre-function | 09: 0.5
|  | Locker room (athletic facility) | 09: 0.15; 10: 0.5
|  | Locker room (all others) | 09: 0.15; 10: 0.25
|  | Mall common area | 09: 0.25
|  | Manufacturing- non chemical | 09: 0.15
|  | Media Center | 09: 0.15
|  | Museum/gallery | 09: 0.25
|  | Music/theater/dance | 09: 1.07
|  | Office | 09: 0.15
|  | Parking Garage | 09: 0.15; 10: 0.75
|  | Pet shop | 09: 0.25; 10: 0.9
|  | Pharmacy prep | 09: 0.15
|  | Photo studio | 09: 0.15
|  | Reception area | 09: 0.15
|  | Religious worship | 09: 1.07
|  | Restaurant- Dining Room | 09: 0.5
|  | Retail sales | 09: 0.25
|  | Shipping/ receiving | 09: 0.15
|  | Shower room- cont. exh. | 09: 0.15; 10: 20
|  | Shower room | 09: 0.15; 10: 50
|  | Sorting/light assembly | 09: 0.15
|  | Storage | 09: 0.15
|  | Storage (chemical) | 09: 0.15; 10: 1.5
|  | Studio- stage | 09: 0.5
|  | Supermarket | 09: 0.25
|  | Swimming deck | 09: 0.5
|  | Swimming pool | 09: 0.15
|  | Telephone/ data | 09: 0.15
|  | Toilet (private)- cont. exh. | 09: 0.15; 10: 20
|  | Toilet (private) | 09: 0.15; 10: 50
|  | Toilet (public)- cont. ehx. | 09: 0.15; 10: 50
|  | Toilet (public) | 09: 0.15; 10: 70
|  | Trash/ recycling | 09: 0.15; 10: 1
|  | Transportation waiting | 09: 0.5
|  | Warehouse | 09: 0.15
|  | Wood/ Metal shop | 09: 0.15; 10: 0.5
Note on B6: Sally Blair: If this box checks, columns 03-17 grey out. Note in Table D row 15 about attached calcs.
Note on B7: Sally Blair: If this box is checked, Note in Table D row 16 about natural ventilation being used to meet ventilation rates.
Note on J8: 2019 Update: Because columns have been added for 2019, subsequent column numbers have all changed. Need to recheck calc logic uses the correct columns
Note on E14: Sally Blair: This greys out unless column 08 is "Dwelling unit (Attached)" or "Shower room" or "Toilet…"
Note on F14: Sally Blair: This greys out unless column 08 is "Lecture hall (fixed seats)"
Note on G14: Sally Blair: If column 08 = anything OTHER THAN: - Dwelling unit (attached) - Lecture Hall (fixed seats) then column 12 = (column 08 x column 09) If column 08 = "Dwelling unit (attached)", then column 12 = (0.03 x column 09) + (7.5 x (column 10 + 1)) If column 08 = "Lecture hall (fixed seats)", then column 12 = 15 x column 11)
Note on H14: Sally Blair: If 08 is anything OTHER THAN - Shower rooms - Toilets col 12 = col 09 x col 08 (cfm/ft) If 08 is Shower rooms or Toilets: col 12 = col 10 x col 08 (cfm/ft) If no value in col 08 designated for col 13 calc, then col 13 & 14 greys out.
Note on J16: Sally Blair: Adds new (blank) row for user entry same as row 16/17. (under this system). Remove last removes this added row. Reset clears all entries for this system.
Note on K17: Sally Blair/Gina: Says "Yes" if column 04+column 05 > column 16, otherwise "No" Make sure it is EQUAL or greater is yes
Note on J18: Sally Blair: Add System button duplicates Rows 8-17, but blank. Remove Last removes that entire system. Reset clears entire table.
Note on C56: Sally Blair: This selection changes the formula in column 12
Note on C67: Sally Blair: This selection changes the formula in column 12
Note on C89: Sally Blair: These two selections changes the formula in column 13
Note on C99: Sally Blair: These four selections change the formula in column 13

## K. VAV Controls
| User input |  | auto calculated | [7 empty] | From another Table | From look up table | 2019 Changes
K. TERMINAL BOX CONTROLS
Table Instructions: Complete the following Table to demonstrate compliance with prescriptive zone control requirements in §140.4(d).
01 | 02 | 03 | 04 | 05 | 06 | 07 | 08 | 09 | 10 | 11 | 12
Zone/System/VAV Box Name or Item Tag | Zonal Control Strategy per §140.4(d) | Design |  |  | Deadband Compliance |  |  |  | Reheated, Recooled, Mixed Air Compliance |  | Complies
|  | Peak Primary Airflow CFM | Primary Air in Deadband CFM | Reheated Recooled Mixed Airflow CFM | Outside Air CFM | 20% (30% if no DDC) of Peak Primary Airflow CFM | Max Deadband Airflow CFM | 50% of Peak Primary Airflow | 1st Stage Modulates <95oF and Maintains DB Rate? | 2nd Stage Modulates from DB Flow to Heating Max Flow?
| See dropdown | [7 empty] | See dropdown | See dropdown | "Yes"/ "No"
[9 empty] | Reset | Add Row | Remove Last
Zonal Ctrl Strategy dropdown
| No Reheat, Recool, Mixing | [7 empty] | 1st Stage Dropdown | 2nd Stage Dropdown
| VAV w DDC @ zone | [7 empty] | Yes | Yes
| VAV w/o DDC @ zone | [7 empty] | No | No
NA: Pressurization control
NA: Reheat via site/solar source
NA: Humidity control
NA: Peak SA < 300 CFM
NA: Healthcare Facility
Note on G9: Sally Blair: = (0.2 x 03) if 02 is VAV w DDC OR = (0.3 x 03) if 02 is VAV w/o DDC
Note on H9: Mart-Laptop: Max Col-06 or Col 07
Note on I9: Mart-Laptop: 0.5 X Col-03
Note on L9: Sally Blair: Ben, says "Yes" if column 02 selection is ANY of the following - No Reheat, Recool, Mixing - NA: Pressurization Control - NA: Reheat via site/solar source - NA: Humidity Control - NA: Peak SA < 300 CFM OR says "Yes" if column 02 says "VAV w/o DDC@zone" AND 05<08 OR says "Yes" if column 02 says "VAV w DDC@zone" AND 05<09 AND 05<06 AND 04<08 AND both columns 10 & 11 say "Yes".
Note on B11: Sally Blair: Selection of VAV w DDC opens 03-11. Selection of VAV w/o DDC opens 03, 05,06,07,08.
Note on J14: Ben Lalor: We should give them the option of "No", so that they can understand this needs to happen for compliance, instead of just choosing "Yes" because it’s the only option here.

## L. Distribution
| User input |  |  | auto calculated |  |  | From another Table |  |  | From look up table
L. DISTRIBUTION (DUCTWORK and PIPING)
Table Instructions: Complete the following tables to show compliance with mandatory pipe insulation requirements found in §120.3 and prescriptive requirements found in §140.4(l) for duct leakage testing. | [10 empty] | 2019 Changes
Mandatory Pipe Insulation
01 | ¨ | Insulation shall be protected from damage, including that due to sunlight, moisture, equipment maintenance, and wind. Insulation exposed to weather shall be installed with a cover suitable for outdoor service. Insulation covering chilled water piping and refrigerant suction piping located outside the conditioned space shall have a Class I or Class II vapor retarder. All penetrations and joints of which shall be sealed.
02 | 03 | 04 | 05 | 06 | 07 | 08 | 09 | 10
System Type | Nominal Pipe Diameter (in) | Fluid Temperature Range (oF) | Conductivity Range (Btu-in per hr per ft2 per oF) | Insulation Mean Rating Temp. (oF) | Min. Insulation Thickness Required per Table 120.3-A (in) | Min. Insulation Thickness Required per §120.3(c)2 (in) | Insulation Thickness per Design (in) | Exception to §120.3 (if applicable)
Dropdown | Dropdown | Dropdown | Dropdown | Value from Table 120.3-A based on column 04 | Value from Table 120.3-A based on columns 03/04 |  |  | Dropdown
[6 empty] | Reset | Add Row | Remove Last
Duct Leakage Sealing
The answers to the questions below apply to the following duct system(s): |  |  |  |  | Duct leakage testing triggered for these systems? |  |  | "Yes" if 12-14 are Yes and 11, 15 &16 are No. Otherwise, "No"
11 | Dropdown | The scope of the project includes only duct systems serving healthcare facilites.
12 | Dropdown | Duct system provides conditioned air to an occupiable space for a constant volume, single zone, space-conditioning system.
13 | Dropdown | The space conditioning system serves less than 5,000 ft2 of conditioned floor area.
14 | Dropdown | The combined surface area of the ducts in the following locations is more than 25% of the total surface area of the entire duct system: | [6 empty] | Removed "Location of Ducts" column
|  | ¨ | Outdoors
|  | ¨ | In a space directly under a roof that has a U-factor greater than the U-factor of the ceiling, or if the roof does not meet the requirements of §140.3(a)1B or if the roof has fixed vents or openings to the outside/ unconditioned spaces
|  | ¨ | In an unconditioned crawlspace
|  | ¨ | In other unconditioned spaces
15 | Dropdown | The scope of the project includes extending an existing duct system, which is constructed, insulated or sealed with asbestos.
16 | Dropdown | The scope of the project includes an existing duct system that is documented to have been previously sealed as confirmed through field verification and diagnostic testing in accordance with procedures in the Reference Nonresidential Appendix NA2.
17 | Dropdown | Duct system shall be sealed in accordance with the California Mechanical Code.
[7 empty] | Add Duct System(s) | Remove Last
System Type Dropdown | Pipe Dia Dropdown | Fluid Temp Range Dropdown if Space Heating in 02 | Conductivity Range Dropdown |  |  |  |  | Applicable Exception Dropdown
Space heating | < 1 | Above 350 | 0.32 - 0.34 |  |  |  |  | No exception taken
Space cooling | 1 to <1.5 | 251-350 | Other |  |  |  |  | Factory installed piping within certified equip.
Service Water Heating | 1.5 to <4 | 201-250 | Conductivity Range Dropdown |  |  |  |  | Fluid design operating temp. 60-105oF
| 4 to <8 | 141-200 | 0.29 - 0.32 |  |  |  |  | Gas/condensate/roof/vents/waste piping
| 8+ | 105-140 | Other |  |  |  |  | Lack of insulation will not increase energy use
Conductivity Range Dropdown
|  | Fluid Temp Range Dropdown if Space Cooling in 02 | 0.27 - 0.29
|  | 40-60 | Other
|  | Below 40 | Conductivity Range Dropdown
| Duct Leakage Sealing Dropdowns (11/12/13/14/15/16/17) |  | 0.25 - 0.29
| Yes |  | Other
| No |  | Conductivity Range Dropdown
0.22 - 0.28
Other
Note on E9: Ben Lalor: It appears that the form is working properly, but old logic had incorrect logic here referencing wrong columns. Ben Park I would suggest maybe double chekcing that current coding matches logic in coulumns 6 and 7, changes may not be necessary.
Note on G9: Sally Blair: Starts as grey unless user selects "Other" in column 05
Note on A13: Ben Lalor: Numbers of rows have been updated by shifting down one number
Note on B13: Ben Lalor: If row 11 = "Yes" rows 11-16 grey out and row 17 opens for user input. If row 11= "No" then rows 12-16 open for user input and row 17 greys out.
Note on C17: Sally Blair: User can select more than one.
Note on H24: Sally Blair: This button should duplicate everything in rows 13-23, but blank.
Note on D25: Ben Lalor: Conductivity dropdown updates were to be specific and show what the options are for each dropdown. This is already coded into the form and should require no updates from Ben Park
Note on D26: Ben Lalor: Custom Dropdown when Table 4 = Above 350
Note on D28: Sally Blair: If the user selects "Other", columns 05 & 06 grey out & column 07 opens for user input.
Note on D29: Ben Lalor: Custom Dropdown when Table 4 = 251-350
Note on D32: Ben Lalor: Custom Dropdown when Table 4 = 201-250
Note on D35: Ben Lalor: Custom Dropdown when Table 4 = 141 - 200
Note on D38: Ben Lalor: Custom Dropdown when Table 4 = 105 - 140

## M.Cooling Tower
| user entered |  |  |  | auto calculated |  |  |  |  | From another Table | From look up table
M. COOLING TOWERS
Table Instructions: Complete the following Table for cooling towers with a rated capacity > 150 tons to demonstrate compliance with mandatory requirements in §110.2(e)2. This Table calculates the Maximum Cycles of Concentration using the Langelier Saturation Index (LSI) calculations per §110.2(e)2.
01 | ¨ | Check the box if the project is showing calculations on the plans, or attaching the calculations instead of completing this Table.
02 | ¨ | Check the box if you are replacing existing cooling towers that are inside an existing building or on an existing roof.
03 | 04 | 05 | 06 | 06 | 07 | 08 | 09 | 10 | 11 | 12
Name or Item Tag | Design Conditions |  | Economizer Conditions | Rated Conditions | Maximum Skin Temp (◦F) | Conductivity | M-Alkalinity | Calcium Hardness | Magnesium Hardness | Target Tower Cycles
| Design GPM | Min Flow GPM | GPM | GPM/HP
[7 empty] | 13 | 14 | 15 | 16
[7 empty] | Calculated pH @ Target Cycles | pH Saturation @ Target Cycles | Tower LSI Based on Calculated pH | Complies
[6 empty] | 0 | #NUM! | #NUM! | #NUM! | #NUM!
[8 empty] | Reset | Add Row | Remove Last
Climate Zone Dropdown
1
2
3
4
5
6
7
8
9
10
11
12
13
14
15
16
Note on B5: Sally Blair: If checked, grey out columns 03-16 & Trigger the note in row 14 on Table D.
Note on A7: Ben Lalor: Column #'s updated based on new column 2
Note on G14: Sally Blair: Name/item tag copied down from column 03
Note on K14: Sally Blair: "Yes" if column 15 is < 2.5 and when column 4 ≥ 900 then column 4 must be ≥ 60. Exception to column 6 requirements: - when row two is checked - when Table A Row 02 is 1 or 16 "No" if column 15 is > 2.5 and when column 4 ≥ 900, column < 60. Exception to column 6 requirements: - when row two is checked - when Table A Row 02 is 1 or 16

## N. NRCI
| User input |  |  | auto calculated | From another Table | From look up table
N. DECLARATION OF REQUIRED CERTIFICATES OF INSTALLATION
Table Instructions: Selections have been made based on information provided in previous tables of this document. If any selection needs to be changed, please explain why in Table E. Additional Remarks. These documents must be provided to the building inspector during construction and can be found online at https://www.energy.ca.gov/title24/2019standards/2019_compliance_documents/Nonresidential_Documents/NRCI/
YES | NO | Form/Title | Field Inspector
|  |  | Pass | Fail
● | m | NRCI-MCH-01-E - Must be submitted for all buildings. | o | o
Note on A4: 2019 Update: Updated hyperlink
Note on A7: Sally Blair: Ben, this defaults to "Yes" and can’t be moved to "No"

## O. NRCA
| User input |  |  | auto calculated |  |  |  | From another Table | From look up table
O. DECLARATION OF REQUIRED CERTIFICATES OF ACCEPTANCE AND VERIFICATION
Table Instructions: Selections have been made based on information provided in previous tables of this document. If any selection needs to be changed, please explain why in Table E. Additional Remarks. These documents must be provided to the building inspector during construction and can be found online at https://www.energy.ca.gov/title24/2019standards/2019_compliance_documents/Nonresidential_Documents/NRCA/ (for Certificates of Acceptance) and https://www.energy.ca.gov/title24/2019standards/2019_compliance_documents/Nonresidential_Documents/NRCV/.
YES | NO | Form/Title | Field Inspector |  | Trigger |  | Ben, this is the logic that moves the selection from "No" to "Yes"
|  |  | Pass | Fail |  | Logic
m | m | NRCA-MCH-02-A Outdoor Air must be submitted for all newly installed HVAC units. Note: MCH-02-A can be performed in conjunction with MCH-07-A Supply Fan VFD Acceptance (if applicable) since testing activities overlap. | o | o | Newly installed HVAC unit. (CFM is listed somwhere in this form…) | PROJECT SCOPE 01 = New Construction OR Altered Mechanical System 04 = Ventilation | Table B. Project Scope 03 = Ventilation
m | m | NRCA-MCH-03-A Constant Volume Single Zone HVAC NOTE: This form does not automatically move to "Yes". If Constant Volume Single Zone HVAC Systems are included in the scope, permit applicant should move this form to "Yes". | o | o | Newly installed Unitary Unit | PROJECT SCOPE 01 = New Construction OR Altered Mechanical System 04 = Unitary (Packaged/Split) | No automatic trigger to move to "Yes"
m | m | NRCA-MCH-04-A Air Distribution Duct Leakage | o | o | New Duct System Altered Space Conditioning System - Air Handler changeout - Condensing unit of Split System - Cooling coil changeout Altered Duct System <75% new Low Leakage Air-Handling Unit | PROJECT SCOPE 01 = New Construction OR Altered Mechanical System AND 04 = Fan Systems AND/ OR Unitary (Packaged/Split) AND/OR Zonal Systems/ Terminal Boxes AND/OR Ductwork | Table L: If ANY systems shows "Yes" for "Duct leakage testing triggered for these systems?"
m | m | NRCV-MCH-04-H Duct Leakage Test NOTE: Must be completed by a HERS Rater | o | o |  |  | Moves to Yes if NRCA-MCH-04-A moves to Yes
m | m | NRCA-MCH-05-A Air Economizer Controls | o | o | New or Altered Air Economizer | FAN SYSTEMS If Economizer Dropdown Selection ≠ NA | FAN SYSTEMS If Economizer Dropdown Selection = "Fixed Temp. - Diff Enthalpy"
m | m | NRCA-MCH-06-A Demand Control Ventilation Systems Acceptance must be submitted for all systems required to employ demand controlled ventilation (refer to §120.1(c)3) can vary outside ventilation flow rates based on maintaining interior carbon dioxide (CO2) concentration setpoints. | o | o | Have an air side economizer AND Occupant density ≥ 25 people/ 1000sf AND Single zone systems with any controls OR Multizone system with DDC to the zone level. | I. FAN SYSTEMS If Economizer Dropdown Selection "Fixed Temp. - Diff Enthalpy" AND Occupant Density ≥ 25 people/ 1000sf J. SYSTEM CONTROLS 02 = Single Zone OR multi-zone w/DDC to zone | Table J col 15 says "Provided per §120.1(d)4" for DCV dropdown.
m | m | NRCA-MCH-07-A Supply Fan Variable Flow Controls | o | o | VAV Supply Fan | I. FAN SYSTEMS Fan Function Dropdown = Supply Fan Type Dropdown = Variable Air Volume | FAN SYSTEMS Fan Function Dropdown = Supply AND Fan Type Dropdown = Variable Air Volume
m | m | NRCA-MCH-08-A Valve Leakage Test | o | o | New Construction | H. PUMPS 05 Variable Flow Dropdown = Yes | PUMPS 05 Variable Flow Dropdown = Yes
m | m | NRCA-MCH-09-A Supply Water Temperature Reset Controls | o | o | New or Replaced Chiller or Boiler | G. HVAC SYSTEMS Boiler Efficiency and Controls 09 Tempterature Reset Dropdown = Yes AND/OR Chiller Efficiency and Controls 10 Temperature Reset Dropdown = Yes | F. HVAC SYSTEMS Boiler Efficiency and Controls 09 Tempterature Reset Dropdown = Yes AND/OR Chiller Efficiency and Controls 10 Temperature Reset Dropdown = Yes
m | m | NRCA-MCH-10-A Hydronic System Variable Flow Controls | o | o |  | H. PUMPS 05 Variable Flow Dropdown = Yes | PUMPS 05 Variable Flow Dropdown = Yes
m | m | NRCA-MCH-11-A Automatic Demand Shed Controls | o | o |  | DDC to zone level | SYS CONTROLS 02 = "multi-zone w/ DDC to zone"
m | m | NRCA-MCH-12-A FDD for Packaged Direct Expansion Units | o | o |  | PROJECT SCOPE New Mechanical Systems OR Altered Mechanical System HVAC SYSTEMS 02 = Unitary AC/ Condensers OR Packaged AC/ Heat | HVAC SYSTEMS 02 = Unitary AC/ Condensers OR Packaged AC/ Heat
m | m | NRCA-MCH-13-A Automatic FDD for Air Handling Units and Zone Terminal Units Acceptance | o | o |  |  | HVAC SYSTEMS 02 = AC, air cooled, split/ single package OR Air cooled (cooling) split/ single package 09 Rated cooling output > 54 kBtu/hr AND FAN SYSTEMS Economizer dropdown ≠ NA
m | m | NRCA-MCH-14-A Distributed Energy Storage DX AC Systems Acceptance NOTE: This form does not automatically move to "Yes". If Distributed Energy Storage DX AC Systems are included in the scope, permit applicant should move this form to "Yes". | o | o |  |  | Table B. Project Scope 03 = Distributed Energy Storage DX AC Systems
m | m | NRCA-MCH-15-A Thermal Energy Storage (TES) System Acceptance NOTE: This form does not automatically move to "Yes". If Chilled Water Storage, Ice-on-Coil Internal Melt, Ice-on-Coil External Melt, Ice Harvester, Brine, Ice-Slurry, Eutectic Salt, Clathrate Hydrate Slurry (CHS), Cryogenic or Encapulated (Ice Ball) Systems are included in the scope, permit applicant should move this form to "Yes". | o | o |  |  | No automatic trigger to move to "Yes"
m | m | NRCA-MCH-16-A Supply Air Temperature Reset Controls | o | o |  | J. SYSTEM CONTROLS 08 = Included | Moves to Yes if I08 says "Included"
m | m | NRCA-MCH-17-A Condenser Water Temperature Reset Controls | o | o |  |  | HVAC SYSTEM Heat Rejection Equipment 12 Condenser Water Temp Reset Controls = Yes
m | m | NRCA-MCH-18 Energy Management Control Systems | o | o |  |  | Moves to Yes if I04, I05, I06 OR I07 has an "EMCS" selection.
m | m | NRCA-MCH-19 Occupancy Sensor Controls | o | o |  |  | Moves to "Yes" if EITHER I05 is "Occ. Sensor" OR J15 is "Provided per §120.1(d)5"
m | m | NRCV-MCH-24 Enclosure Air Leakage Worksheet NOTE: Must be completed by a HERS Rater | o | o |  |  | Moves to "Yes" if A03 = "High-rise Residential" AND "Ventilation" in B03 is checked.
m | m | NRCV-MCH-27 High-rise Residential NOTE: Must be completed by a HERS Rater | o | o |  |  | Moves to "Yes" if A03 = "High-rise Residential" AND "Ventilation" in B03 is checked.
m | m | NRCV-MCH-32 Local Mechanical Exhaust NOTE: Must be completed by a HERS Rater | o | o |  |  | Moves to "Yes" if A03 = "High-rise Residential" AND "Ventilation" in B03 is checked.
Note on B6: Sally Blair: Form will select based on user input in other Tables. User can edit, but if they do a note will show up in Table D. See Table D row 12 for note.
Note on F13: Katie Gustafson: What does "single zone systems with any conrols" mean? Basically anything? Does this impact the DR dropdown.

## P. Mand Measures
| User input |  |  | auto calculated | From another Table | From look up table
P. MANDATORY MEASURES DOCUMENTATION LOCATION
Table Instructions: Indicate where mandatory measures are documented in the plan set or construction documentation. For any mandatory measures that do not apply, mark the plan sheet or construction document location as "N/A", any active cells that are left blank will result in non-compliance in Table C.
01 |  |  | 02
Compliance with Mandatory Measures documented through MCH Mandatory Measures Note Block: |  | Dropdown | Plan sheet or construction document location
03 |  |  | 04
Mandatory Measure |  |  | Plan sheet or construction document location
Heating Equipment Efficiency per §110.1
Cooling Equipment Efficiency per §110.1
Furnace Standby Loss Control per §110.2(d)
Duct Insulation per §120.4
Heating Hot Water Equipment Efficiency per §110.1
Cooling Chilled and Condenser Water Equipment Efficiency per §110.1
Open and Closed Circuit Cooling Towers conductivity of flow-based controls per §110.2(e)1
Open and Closed Circuit Cooling Towers Flow Meter with analog output per §110.2(e)3
Open and Closed Circuit Cooling Towers Overflow Alarm per §110.2(e)4
Open and Closed Circuit Cooling Towers Efficient Drift Eliminators per §110.2(e)5
Pipe Insulation per §120.3(b)
Combustion air shutoff, combustion air fan controls and stack design and controls for boilers per §120.9
Heat Pump with Supplementary Electric Resistance Heater Controls per §110.2(b)
The air duct and plenum system is designed per §120.4(a)-(f)
MM Note Block Dropdown
Yes
No
Note on E7: Katie Gustafson: Ben, only active if Dropdown = "Yes", otherwise greyed out.
Note on A8: Katie Gustafson: Ben, rows 8-23 are hidden unless the user selects "No" in column 01. Then these rows expand for user input.
Note on A20: Sally Blair: All code sections referenced throughout the form will hyperlink to the correct page in the Standards pdf on CEC website. See Hyperlinks tab for hyperlinks.