## New Table Sequence
Label | Table Title | Trigger within:
Table A | General Information | ALWAYS
Table B | Project Scope | ALWAYS
Table C | Compliance Results | ALWAYS
Table D | Exceptional Conditions | ALWAYS
Table E | Additional Remarks | ALWAYS
Table F | Refrigerated Warehouses | Table B
Table G | Commercial Refrigeration | Table B
Table H | Enclosed Parking Garage Exhaust | Table B
Table I | Process Boilers | Table B
Table J | Compressed Air Systems | Table B
Table K | Elevators | Table B
Table L | Escalators and Moving Walkway Controls | Table B
Table M | Computer Room Equipment | Table B
Table N | Commercial Kitchen Ventilation | Table B
Table O | Laboratory Exhaust | Table B
Table P | Declaration of Required Certificates of Installation | ALWAYS
Table Q | Declaration of Required Certificates of Acceptance | ALWAYS
| Signature Page | ALWAYS

## Hyperlinks
Section | Hyperlink | Tables
§120.6 |  | Header, B, C, F
140.9 |  | Header, B, C
120.6(a)/(b)/(c)/(d)/(e)/(f)/(g) |  | B, C
140.9(a)/(b)/(c) |  | B, C
TABLE 120.6-A |  | F
120.6(a)2 |  | F
§120.6(a)3A |  | F
§120.6(a)3B |  | F
§120.6(a)3C |  | F
§120.6(a)4D/E |  | F
§120.6(a)4B |  | F
§120.6(a)4G |  | F
§120.6(a)5A/B/C |  | F
§120.6(a)6 |  | F

## Headers
| User input | auto calculated | From another Table |  | From look up table
STATE OF CALIFORNIA
Process Systems
NRCC-PRC-E (Created XX/XX) |  |  |  | CALIFORNIA ENERGY COMMISSION
CERTIFICATE OF COMPLIANCE |  |  |  |  | NRCC-PRC-E
Table Instructions: Include any process systems that are within the scope of the permit application and are demonstrating compliance with mandatory requirements in §120.6, or prescriptive requirements in §140.9. This compliance document is used for newly constructed, addition and alteration projects.
Project Name: |  |  |  | Report Page: | Page 1 of ??
Project Address: |  |  |  | Date Prepared:
The project name and date prepared is a user input on the first page, but will populate the heading on all other pages.
STATE OF CALIFORNIA
Process Systems
NRCC-PRC-E (Created XX/XX) |  |  |  | CALIFORNIA ENERGY COMMISSION
CERTIFICATE OF COMPLIANCE |  |  |  |  | NRCC-PRC-E
Project Name: |  |  |  | Report Page: | Page 1 of ??
Project Address: |  |  |  | Date Prepared:
Footer on all pages:
CA Building Energy Efficiency Standards - 2019 Nonresidential Compliance: http://www.energy.ca.gov/title24/2019standards
First Page Heading
Heading for all other pages

## A. General Info
|  | User input | auto calculated |  |  |  | From another Table | From look up table
A. GENERAL INFORMATION
01 | Project Location (city) |  |  |  | 04 | Total Conditioned Floor Area
02 | Climate Zone |  | Dropdown |  | 05 | Total Unconditioned Floor Area
03 | Occupancy Types Within Project: |  |  |  | 06 | # of Stories (Habitable Above Grade)
¨ | Office |  | ¨ | Retail | ¨ | Non-refrigerated Warehouse
¨ | Hotel/ Motel |  | ¨ | School | ¨ | Healthcare facility
¨ | High-Rise Residential |  | ¨ | Relocatable Class Bldg | ¨ | Other (Write In)
CZ Dropdown
1
2
3
4
5
6
7
8
9
10
11
12
13
14
15
16

## B. Project Scope
|  | User input |  | auto calculated | From another Table | From look up table
B. PROJECT SCOPE
Table Instructions: Include any process systems listed below within the scope of the permit application that are demonstrating compliance with mandatory requirements in §120.6 or prescriptive requirements in §140.9.
My project consists of (check all that apply):
01 |  | 02
¨ | Refrigerated Spaces <3,000 ft2 Total (no Title 24, Pt 6 requirements) | ¨ | Elevator Lighting & Ventilation Controls (mandatory §120.6(f))
¨ | Refrigerated Spaces ≥3,000 ft2 Total (mandatory §120.6(a)) | ¨ | Escalator & Moving Walkway Speed Controls (mandatory §120.6(g))
¨ | Commercial Refrigeration in Retail Food Stores > 8,000ft2 cfa (mandatory §120.6(b)) | ¨ | Computer Rooms > 20W/ft2 (prescriptive §140.9(a))1
¨ | Enclosed Parking Garage Exhaust > 10,000cfm (mandatory §120.6(c)) | ¨ | Commercial Kitchen Ventilation/Exhaust (prescriptive §140.9(b))1
¨ | Newly Installed Process Boilers (mandatory §120.6(d)) | ¨ | Laboratory Exhaust (prescriptive §140.9(c))1
¨ | Compressed Air Systems (mandatory §120.6(e))
1 FOOTNOTE: These building features can comply using the performance method. If using the performance method for these features, compliance should be demonstrated on the NRCC-PRF-E compliance document.
STOP: Refrigerated Warehouses and refrigerated spaces that are less than 3,000 square feet do not have requirements under Title 24, Part 6 and therefore are not documented on the NRCC-PRC-E. Systems serving these spaces shall meet the requirements of the Appliance Efficiency Regulations for walk-in coolers or freezers contained in the Appliance Efficiency Regulations (California Code of Regulations, Title 20, Sections 1601 through 1608).
Note on B7: Katie Gustafson: Triggers Note in row 16 below
Note on B8: 2019 Updates: Changed "Warehouse" reference to "Spaces"

## C. Compliance
|  | auto calculated |  | From another Table |  | From look up table |  | From look up table
C. COMPLIANCE RESULTS
Table Instructions: If any cell on this table says "DOES NOT COMPLY" or "COMPLIES with Exceptional Conditions" refer to Table D. for guidance.
01 | 02 | 03 | 04 | 05 | 06 | 07 | 08 | 09 | 10 | 11
Refrigerated Warehouse/ Space §120.6(a) | Commercial Refrigeration §120.6(b) | Parking Garage Exhaust §120.6(c) | Process Boilers §120.6(d) | Compressed Air Systems §120.6(e) | Elevators §120.6(f) | Escalators & Moving Walkways §120.6(g) | Computer Rooms §140.9(a) | Commercial Kitchens §140.9(b) | Laboratory Exhaust §140.9(c) | Compliance Results
(See Table F) | (See Table G) | (See Table H) | (See Table I) | (See Table J) | (See Table K) | (See Table L) | (See Table M) | (See Table N) | (See Table O)
Yes/No | Yes/No | Yes/No | Yes/No | Yes/No | Yes/No | Yes/No | Yes/No | Yes/No | Yes/No | COMPLIES or "COMPLIES WITH EXCEPTIONAL CONDITIONS" or DOES NOT COMPLY
Tool Tip:
Table C is auto-filled from data found in the rest of the NRCC-PRC, and it may not be directly edited by the form user. Table C compliance results are automatically calculated from data input and calculations in Tables F through O.
Note on A7: 2019 Update: Added "/Space"
Note on K9: Sally Blair: 1. Says "COMPLIES" if no other cells in row 9 say "No" & no exceptional conditions have been triggered in Table D. 2. Says "COMPLIES WITH EXCEPTIONAL CONDITIONS" if no other cells in row 9 say "No" & an exceptional conditioned has been triggered in Table D. 3. Says "DOES NOT COMPLY" if one of the cells in row 9 says "No"

## D. Exceptional Conditions
| User input | auto calculated | From another Table | From look up table
D. EXCEPTIONAL CONDITIONS
This table is auto-filled with uneditable comments because of selections made or data entered in tables throughout the form.
Table M indicates a computational fluid dynamics (CFD) analysis was performed to meet computer room containment requirements in §140.9(a)6. Authority Having Jurisdiction may ask for calculations to confirm compliance at their discretion.

## E. Additional Remarks
| User input | auto calculated | From another Table | From look up table
E. ADDITIONAL REMARKS
This table includes remarks made by the permit applicant to the Authority Having Jurisdiction.

## F. Refrigerated Warehouse
|  |  |  | User input |  |  | auto calculated |  | From another Table |  | From look up table
A. GENERAL INFORMATION
F. REFRIGERATED WAREHOUSE
Table Instructions: Complete the following table to document compliance with mandatory requirements found in §120.6(a) for refrigerated warehouses > 3,000ft2 and refrigerated spaces with a sum total of > 3,000 ft2 served by the same refrigeration system. Refrigerated Warehouse Spaces that are less than 3,000 ft2 do not have requirements under Title 24, Part 6 and therefore are not documented on the NRCC-PRC-E. Systems serving these spaces shall meet the requirements of the Appliance Efficiency Regulations for walk-in coolers or freezers contained in the Appliance Efficiency Regulations (California Code of Regulations, Title 20, Sections 1601 through 1608).
Warehouse Exterior Surface Insulation | [5 empty] | << ALWAYS OPEN WHEN TABLE F IS TRIGGERED
01 | ¨ | Exterior surfaces of refrigerated warehouses are specified to be insulated at least to the R-values in TABLE 120.6-A (see below) per §120.6:
TABLE 120.6-A REFRIGERATED WAREHOUSE INSULATION
Space |  |  | Surface |  | Minimum R-Value
Freezers |  |  | Roof/ Ceiling |  | 40
|  |  | Wall |  | 36
|  |  | Floor |  | 35
|  |  | Floor with all heating from productive refrigeration capacity1 |  | 20
Coolers |  |  | Roof/ Ceiling |  | 28
|  |  | Wall |  | 28
1 FOOTNOTE: All underslab heating is provided by a heat exchanger that provides refrigerant subcooling or other means that result in productive refrigeration capacity on the associated refrigerated system.
Underslab Heating | [6 empty] | << ALWAYS OPEN WHEN TABLE F IS TRIGGERED
01 | 02
Room ID/ Description | Compliance Method §120.6(a)2
Dropdown
|  |  |  | Reset | Add Room | Remove Last
Method Dropdown
Using electric resistance with thermostatic control to be off during summer on-peak time periods.
NA: not using electric resistance heat for underslab heating
NA: no underslab heating
Fan Powered Evaporators | [11 empty] | << ALWAYS OPEN WHEN TABLE F IS TRIGGERED
01 | 02 | 03 |  | 04 |  | 05 |  |  | 06
Name or Item Tag | Fan Motor Efficiency §120.6(a)3A |  |  |  |  | Fan Controls §120.6(a)3B & §120.6(a)3C
| HP | Phase |  | Type or Efficiency |  | Evaporator Fans Served By |  |  | Compliance Method
| Dropdown | Dropdown |  | Dropdown |  | Dropdown |  |  | Dropdown
| Motor HP | Phase |  | Type or Efficiency |  | Fans Served By |  |  | Fan Controls
| <1 HP | Single Phase < 460V |  | ECM |  | Suction group with multiple compressors |  |  | Variable Speed based on Temp
| > 1 HP | Three Phase |  | ≥70% Efficiency |  | Single compressor with variable capacity capability |  |  | Variable Speed based on Humidity
[6 empty] | Single compressor without variable capacity |  |  | Fan Controls
[6 empty] | NA: Not alterating/replacing all of the evaporators in an existing refrigerated space that do not have fan speed-controls. |  |  | Reduce airflow ≥ 40 % for ≥ 75% of time when compressor is not running.
NA: Products stored require constant operation at 100 % of the design airflow certified by licensed engineer.
NA: Areas designed solely for quick chilling/freezing of products.
Condensers | [9 empty] | << ALWAYS OPEN WHEN TABLE F IS TRIGGERED
01 | Indicate condenser types included in the project:1 |  |  | ¨ Air-Cooled (new only) | ¨ Evaporative-cooled (new only) | ¨ Water-cooled (new only) | ¨ Adiabatic (new only) | ¨ Altered/replacement or existing condensers only
1 FOOTNOTE: Altered/replacement or existing condensers do not have Title 24, Part 6 requirements.
Air-Cooled Condensers
02 | 03 | 04 | 05 | 06 | 07 | 08 | 09 | 10 | 11
Name or Item Tag | Condenser Location | Variable Speed Control §120.6(a)4D | Temp Setpoint Controls §120.6(a)4E | Design Condensing Temperatures §120.6(a)4B | Condenser Efficiency §120.6(a)4G |  |  | Fin Density §120.6(a)4G | Complies?
[5 empty] | Refrigerant Type | Minimum Efficiency Required (Btuh/W) | Efficiency per Design (Btuh/W)
| Dropdown | Dropdown | Dropdown | Dropdown | Dropdown | lookup |  | Dropdown | Yes/ No
[7 empty] | Reset | Add Condenser | Remove Last
| Condenser Location | VS Dropdown | Temp Setpoint Control dropdown | Design Temp dropdown | Refrig type dropdown |  |  | Fin Density dropdown
| Indoor | Variable speed fan(s) provided controlled per §120.6(a)4D | Designed to < 70 @ ambient db temp | Designed per §120.6(a)4B | Ammonia |  |  | < 10 fins/in
| Outdoor |  | NA: Transcritical CO2 refrigeration | NA: Total HP < 100 | Halocarbon |  |  | NA: Using microchannel condenser
|  |  |  | NA: > 20% for quick chilling/freezing or cooling another refrigerated space | NA: Transcritical CO2 refrigeration
NA: Transcritical CO2 refrigeration
Water-Cooled and Evaporative-Cooled Condensers
02 | 03 | 04 | 05 | 06 | 07 | 08 | 09 | 10
Name or Item Tag | Condenser Location | Variable Speed Control §120.6(a)4D | Temp Setpoint Controls §120.6(a)4E | Design Condensing Temperatures §120.6(a)4A | Condenser Efficiency §120.6(a)4G |  |  | Complies?
[5 empty] | THR Capacity | Minimum Efficiency Required (Btuh/W) | Efficiency per Design (Btuh/W)
| Dropdown | Dropdown | Dropdown | Dropdown | Dropdown | lookup |  | Yes/ No
[6 empty] | Reset | Add Condenser | Remove Last
| Condenser Location | VS Dropdown | Temp Setpoint Control dropdown | Design Temp dropdown | THR Cap dropdown
| Indoor | Variable speed fan(s) provided controlled per §120.6(a)4D | Designed to < 70 @ ambient wb temp | Designed per §120.6(a)4A | > 8,000 MBH
| Outdoor |  | NA: Transcritical CO2 refrigeration | NA: > 20% for quick chilling/freezing or cooling another refrigerated space | < 8,000 MBH
|  |  |  | NA: Transcritical CO2 refrigeration | NA: Transcritical CO2 refrigeration
Adiabatic Condensers
02 | 03 | 04 | 05 | 06 | 07 | 08 | 09
Name or Item Tag | Variable Speed Control §120.6(a)4D | Temp Setpoint Controls §120.6(a)4E | Design Condensing Temperatures §120.6(a)4C | Condenser Efficiency §120.6(a)4F |  |  | Complies?
|  |  |  | Refrigerant Type | Minimum Efficiency Required (Btuh/W) | Efficiency per Design (Btuh/W)
| Dropdown | Dropdown | Dropdown | Dropdown | lookup |  | Yes/ No
[5 empty] | Reset | Add Condenser | Remove Last
| VS Dropdown | Temp Setpoint Control dropdown | Design Temp dropdown | Refrig type dropdown
| Variable speed fan(s) provided controlled per §120.6(a)4D | Designed to < 70 @ ambient db temp | Designed per §120.6(a)4C | Ammonia
|  | NA: Transcritical CO2 refrigeration | NA: > 20% for quick chilling/freezing or cooling another refrigerated space | Halocarbon
|  |  | NA: Transcritical CO2 refrigeration | NA: Transcritical CO2 refrigeration
Compressors | [6 empty] | << ALWAYS OPEN WHEN TABLE F IS TRIGGERED
01 | Indicate compressor types included in the project:1 |  |  | ¨ Compressor (new only) | o Altered or existing compressors only
02 |  | 03 | 04 |  |  | 05
Name or Item Tag |  | Design Condensing Temp §120.6(a)5A | Variable Speed Control §120.6(a)5B |  |  | Variable Volume Ratio §120.6(a)5C
|  | Dropdown | Dropdown |  |  | Dropdown
1 FOOTNOTE: Altered/replacement or existing compressors do not have Title 24, Part 6 requirements. |  |  |  | Reset | Add Compressor | Remove Last
|  | Cond Temp Dropdown | VS Control |  |  | Var Vol Ratio dropdown
|  | Min condensing temp < 70 deg | Controls compressor speed in response to refrigeration load |  |  | Auto vary volume ratio in response to operating pressure
|  |  | NA: Not new open-drive screw compressor w SST < 28deg |  |  | NA: Not screw compressor w > 150 HP motor
NA: > 1 dedicated compressor per suction group
NA: > 20% for quick chilling/freezing or cooling another refrigerated space
Infiltration Barriers | [6 empty] | << ALWAYS OPEN WHEN TABLE F IS TRIGGERED
01 | 02
Room ID/ Description | Compliance Method §120.6(a)6
Dropdown
|  |  |  | Reset | Add Room | Remove Last
Method Dropdown
Passageway between freezers and non-refrigerated spaces shall include infiltration barriers per §120.6(a)6
NA: openings < 16ft2
NA: Dock doorway for trailers
Note on A4: 2019 Updates: Included new trigger for refrigerated spaces.
Note on J36: Sally Blair: Gray out column 06 if any "NA" choices selected in column 05
Note on J38: Sally Blair: Custom dropdown if Suction Group or Single w variable capacity chosen in column 05.
Note on B40: Sally Blair: 03-04 Greyed out if >1hp
Note on C40: Sally Blair: 04 Greyed out if Three Phase is selected
Note on J41: Sally Blair: Custom dropdown if Single w/o variable capacity chosen in column 05.
Note on F48: Sally Blair: These selections expand appropriate sub sections. Altered box doesn't open anything.
Note on H48: 2019 Update: New req. for Adiabatic.
Note on D52: 2019 Update: Section letters changed.
Note on G54: Sally Blair: 75 if outdoor in column 03 & ammonia in column 07. 65 if outdoor in column 03 & halocarbon in column 07.
Note on J54: Sally Blair: If all columns which are not grey are completed & column 09 per design > column 08
Note on B57: Sally Blair: greys out columns 07-09
Note on F59: Sally Blair: Greys out columns 08-09
Note on C63: 2019 Update: Changed code section
Note on G65: Sally Blair: = 350 if outdoor in column 03 & > 8,000 in column 07. = 160 if outdoor in column 03 & <8,000 in column 07. = 160 if indoor in column 03
Note on I65: Sally Blair: If all columns which are not grey are completed & column 09 per design > column 08
Note on B68: Sally Blair: if selected, column 07 greys out
Note on F70: Sally Blair: Greys out columns 08-09
Note on F76: Sally Blair: 45 if halocarbon in column 06.
Note on H76: Sally Blair: If all columns which are not grey are completed & column 08 per design > column 07
Note on E79: Sally Blair: Greys out columns 07-08
Note on E81: Sally Blair: Greys out columns 07-08
Note on E85: Sally Blair: This selection expands rows below for user input. Altered or existing compressors doesn't expand anything.

## G. Commercial Refrig
G. COMMERCIAL REFRIGERATION | [9 empty] | << Rows 2-4 are open when Table G is triggered.
Table Instructions: Complete the following commercial refrigeration equipment schedules to show compliance with mandatory requirements found in §120.6. Any refrigeration equipment being reused is exempt from these requirements and does not need to be documented.
01 | Indicate components of the refrigeration system included in the project: |  |  |  | ¨ Condensers | ¨ Compressors | ¨ Refrigerated Display Cases |  | ¨ Heat Recovery
Condensers Serving Refrigeration System
01 | ¨ | The project includes replacement condensers that meet the following conditions: - attached compressor system Total Heat of Rejection does not increase and; - less than 25 percent of both the attached compressors and the attached display cases are new.
02 | ¨ | All equipment, appliances and components serving the refrigeration system have been certified by the Energy Commission as compliant with Title 20 and listed in the Modernized Appliance Efficiency Database System.1
03 | 04 | 05 | 06 | 07 | 08 | 09 | 10 | 11
Name or Item Tag | Condenser Type | Variable Speed Control §120.6(b)1A | Temp Setpoint Controls §120.6(b)1B, C, D, F | Condenser Specific Efficiency §120.6(b)1G |  |  | Fin Density §120.6(b)1H | Complies?
|  |  |  | Specific Efficiency Compliance Method | Minimum Specific Efficiency Required (Btuh/W) | Specific Efficiency per Design (Btuh/W)
| Dropdown | Dropdown | Dropdown | Dropdown | 65 if aircooled in col 02; 160 if evap cooled; 45 if adiabatic |  |  | Yes/ No
1 FOOTNOTE: Compliant equipment may be found in the Modernized Appliance Efficiency Database System (MAEDBS) on the Energy Commission website: https://cacertappliances.energy.ca.gov/Pages/Search/AdvancedSearch.aspx | [5 empty] | Reset | Add Condenser | Remove Last
| Condenser Type | VS Dropdown | Temp Setpoint Control dropdown | Exceptions dropdown |  |  | Fin Density dropdown
| Air Cooled | Variable speed fan(s) provided controlled per §120.6(b)1A | Air cooled: designed to < 70 @ ambient db temp | No exceptions apply |  |  | < 10 fins/in
| Evaporative Cooled |  | Evap cooled: designed to < 70 @ ambient wb temp | NA: Total Heat Rejection Capacity <150kBtuh |  |  | NA: Using microchannel condenser
| Adiabatic |  | Adiabatic: designed to < 70 @ ambient db temp | NA: Located in CZ 1 |  |  | NA: Existing condenser being reused
|  |  | NA: Adiabatic in Climate Zone 16 | NA: Existing condenser being reused
|  |  | NA: Transcritical CO2 refrigeration | NA: Transcritical CO2 refrigeration
Compressors and Condensing Units Serving Refrigeration System
01 | ¨ | All compressors being used for the refrigeration system are being reused.
02 |  | 03 |  |  | 04
Name or Item Tag |  | Saturation suction temperature control (SST) §120.6(b)2A |  |  | Liquid Subcooling Compliance Method §120.6(b)2B
|  | Dropdown |  |  | Dropdown
|  |  |  | Add Compressor | Remove Last
|  | Saturation Suction Temperature Control |  |  | Compliance Method Dropdown
|  | Floating suction pressure logic used to reset target SST |  |  | No exceptions apply
|  | NA: Single compressor system with no variable capacity capability |  |  | NA: Design cooling <100kBtuh per §120.6(b)2B
|  | NA: Suction group with design SST ≥ 30°F |  |  | NA: Cascade system per Exception §120.6(b)2B
|  | NA: Suction group comprises of the high stage of a two-stage or a cascade system |  |  | NA: Not low temp compressor
NA: Suction group serves the secondary cooling fluid chiller
Refrigerated Display Cases
01 | Design includes lighting controls for refrigerated display cases including illuminated glass doors of walk-in coolers/freezers per §120.6(b)3. Select method(s) being utilized below:
02 | o | Timeclock: Turn off lighting power automatically during non-business hours
03 | ¨ | Motion Sensor: Reduce lighting power by at least 50% within 30 minutes after the nearby area is vacated
Heat Recovery of Refrigeration System
01 | ¨ | All HVAC/ refrigeration systems are being reused.
02
Compliance Method1 §120.6(b)4
Dropdown
1 FOOTNOTE: Authority Having Jurisdiction may ask for calculations to confirm compliance.
Method Dropdown
Heat recovery provided using 25% or more of Total Heat of Rejection and will not increase HFC refrigerant charge more than 0.35 lb/kBtuh of heat recovery heating capacity per §120.6(b)4
NA: No individual refrigeration systems > 150kBtuh
NA: Located in CZ 15
Note on G4: Sally Blair: These selections expand appropriate sub sections.
Note on B6: Sally Blair: If checked, columns 03-11 grey out.
Note on B7: Sally Blair: If checked, columns 03-11 grey out.
Note on E9: 2019 Update: Sections letters changed in 2019.
Note on F11: 2019 Update: Added Adiabatic
Note on H11: Sally Blair: greys out if col 04 = evap cooled OR Adiabatic
Note on I11: Sally Blair: If all columns which are not grey are completed & column 09 > column 08
Note on E15: Sally Blair This selection or one of the two below greys out column 08-09
Note on B16: 2019 Update: New req. for Adiabatic
Note on D18: 2019 Update: New exception for many requirements for Transcritical CO2
Note on B22: Sally Blair: If checked, columns 02-04 grey out.
Note on B47: Sally Blair: If checked, column 02 greys out.

## H. Garage Exhaust
[6 empty] | User input |  | auto calculated | From another Table | From look up table
H. ENCLOSED PARKING GARAGE EXHAUST
Table Instructions: Complete the following table for enclosed garage ventilation/exhaust systems with an exhaust rate > 10,000 cfm to demonstrate compliance with mandatory requirements found in §120.6(c).
| Yes | No | Not Applicable | Requirement
01 | ¨ | ¨ | ¨ | Garage is expected to have vehicles with non-gasoline combustion engines for > 20% of the parked vehicles per Exception 1 to §120.6(c)
02 | ¨ | ¨ | ¨ | Project scope includes an addition or alteration to an existing garage where < 10,000 cfm of new exhaust capacity is being added Exception 2 to §120.6(c)
03 | ¨ | ¨ | ¨ | Exhaust fan control modulates airflow rates ≤ 50% design capacity when contaminant levels are maintained per §120.6(c)1
04 | ¨ | ¨ | ¨ | Fan control or device allows fan motor demand ≤ 30% design wattages at 50% of design airflow per §120.6(c)2
05 | ¨ | ¨ | ¨ | Design includes monitoring CO with a sensor density ≥ 1 per 5,000 ft2 per §120.6(c)3
06 | ¨ | ¨ | ¨ | CO sensors are located in the highest expected concentration locations, with at least two per proximity zone per §120.6(c)3
07 | ¨ | ¨ | ¨ | Design CO sensor setpoint ≤ 25 ppm per §120.6(c)4
08 | ¨ | ¨ | ¨ | Designed occupied total ventilation rate ≥ 0.15 CFM/ ft2 §120.6(c)5
|  |  |  | 09 | 10 | 11 | 12
|  |  |  | Parking Garage Area (ft2) | Ventilation Fan Rate (CFM) | Minimum Ventilation Rate Required (CFM) | Compliant?
[6 empty] | 0 | Yes/No
[5 empty] | Reset | Add Ventilation Fan | Remove Last
13 | ¨ | ¨ | ¨ | Occupied garage design maintains negative pressurization per §120.6(c)6
14 | Indicate where in the construction documents these requirements can be verified
Note on B6: Sally Blair: If "Yes" checked, the rest of the table greys out.
Note on B7: Sally Blair: If "Yes" checked, the rest of the table greys out.
Note on H16: Sally Blair: "Yes" if column 09> column 10
Note on G17: Sally Blair: would duplicate user input rows on row 15

## I. Process Boiler
|  | User input |  |  | auto calculated | From another Table | From look up table
I. PROCESS BOILER
Table Instructions: Complete the following table to demonstrate compliance with mandatory requirements found in §120.6(d) for newly installed (including moved) process boilers.
01 | 02 | 03 | 04 | 05
Name or Item Tag | Rated Input Capacity per Boiler (Btu/h) | Combustion Air Shutoff §120.6(d)1 | Fan Controls §120.6(d)2 | Stack Design and Controls §120.6(d)3 & §120.6(d)4
| Dropdown | Dropdown | Dropdown | Dropdown
|  | Reset | Add Boiler | Remove Last
| Input Capacity | Combustion shut-off dropdown | Control Type | Control Type
| < 2.5 MMBtuh per boiler | Combustion air positive shut-off provided | Variable speed drive provided | Designed and controlled per §120.6(d)
| > 2.5 to <5 MMBtuh per boiler | NA: combined rated input of all boilers per stack < 2.5 MMBtuh | Controls limit fan motor demand to ≤ 30% of the total design wattage at 50% of design air volume provided
| > 5 to <10 MMBtuh per boiler |  | NA: Combustion air fan < 10 HP
> 10 MMBtuh per boiler
Note on C13: Sally Blair: If selected, columns 04 & 05 grey out
Note on B14: Sally Blair: This and > 10 MMBtuh selection opens column 05, otherwise greys out

## J. Compressed Air
|  | User input | auto calculated | From another Table | From look up table
J. COMPRESSED AIR SYSTEMS
Table Instructions: Complete the following table to demonstrate compliance with mandatory requirements found in §120.6(e) for new or altered compressed air systems with a combined HP > 25.
01 | 02 | 03
System Name/ Description | Trim Compressor Compliance Method §120.6(e)1 | Controls §120.6(e)2
| Dropdown | Dropdown
Reset | Add System | Remove Last
| Trim Compressor Dropdown | Controls Dropdown
| Variable Speed Drive Compressor provided per §120.6(e)1A | Design includes sensor/controllor capable of using most efficient combination of compressors to meet load
| Dedicated trim compressor provided per §120.6(e)1B | NA: Do not have > 1 compressor online
| NA: Not adding or replacing > 50% of online system capacity | NA: < 100 combined HP rating

## K. Elevator
|  | User input |  |  | auto calculated |  | From another Table | From look up table
K. ELEVATOR LIGHTING AND VENTILATION
Table Instructions: Complete the following table for elevator lighting and ventilation to demonstrate compliance with mandatory requirements found in §120.6(f) for each individual elevator.
01 | 02 | 03 | 04 | 05 | 06 | 07
Name or Item Tag | Lighting §120.6(f)1 & §120.6(f)3
| Elevator Area (ft2) | Watts per Fixture | Number of Fixtures | Power per Design (W) | Maximum Power Allowed1 (W) | Controls
|  |  |  | (equals 03*04) | 0 | Dropdown
08 | 09 | 10 | 11 | 12 | 13 | 14
Name or Item Tag | Conditioned Cab? | Ventilation
|  | Fan Power (Watts) | Design Airflow (CFM) | Design Watts per CFM | Maximum Watts per CFM Allowed | Controls
pull from lighting table | Dropdown |  |  | #DIV/0! | 0.33 | Dropdown
1 FOOTNOTE: 0.6 watts per ft2 allowed per §120.6(f)1. Interior signal lighting and display lighting not included in power density calculation. |  |  |  | Reset | Add Elevator | Remove Last
| Conditioned Drpdn |  |  |  |  | Controls
| Occupancy sensors provided |  |  |  |  | Occupancy sensors provided
| Yes |  |  |  |  | Occupancy sensors provided
No
Note on F8: Sally Blair: If 06<05 trigger note in Table D row X.
Note on F12: Sally Blair: If 10<11 trigger note in Table D row X.
Note on F13: Sally Blair: Adds a row just under 8 & adds row just under 12.
Note on B26: Sally Blair: grey out columns 10-14 if selected.

## L. Escalator
| User input | auto calculated | From another Table | From look up table
L. ESCALATORS AND MOVING WALKWAYS SPEED CONTROLS
Table Instructions: Complete the following table for escalators and moving walkways to demonstrate compliance with mandatory requirements found in §120.6(g).
01
Compliance Method §120.6(g)
Dropdown
Method Dropdown
Escalators and moving walkways are designed to automatically slow when not conveying passengers per §120.6(g).
NA: Escalators and moving walkways located in airports, hotels, and transportation function areas are not part of the project scope.

## M. Computer Room
| User input |  | auto calculated | [6 empty] | From another Table | From look up table
M. COMPUTER ROOM SYSTEM SUMMARY
Table Instructions: Complete the following table for each individual conditioned computer room with power density greater than 20W/ft2 to show compliance with computer room requirements found in §140.9(a).
01 | 02 | 03 | 04 | 05 | 06 | 07 | 08 | 09
Computer Room Name/ ID | Economizer Compliance Method §140.9(a)1 | Reheat §140.9(a)2 | Humidification §140.9(a)3 | Fan Power §140.9(a)4 |  |  | Fan Controls §140.9(a)5 | Containment §140.9(a)6
|  |  |  | Sensible Cooling Capacity1 (kBtuh) | Total Fan System Power per Design (W/kBtuh) | Maximum Fan System Power Allowed
| Dropdown | Dropdown | Dropdown |  |  | 0 | Dropdown | Dropdown
1 FOOTNOTE: Refers to net sensible cooling capacity at design conditions. | [5 empty] | Reset | Add Computer Room | Remove Last
| Economizer Compliance Method | Reheat | Humidification |  |  |  | Fan Controls | Containment
| Integrated air economizer designed to provide 100% of cooling load @ OSA 55deg db and 50deg wb and below & includes FDD per §120.2(i) | Zone controls designed to prevent reheat | None Provided |  |  |  | Variable airflow controls/ devices provided per §140.9(a)5 | Air barrier provided per §140.9(a)6
| Integrated water economizer designed to provide 100% of cooling load @ OSA 40deg db and 35deg wb and below |  | Adiabatic system (non-adiabatic not allowed) |  |  |  | NA: Not Unitary AC System > 60kBtuh or CHW Fan System | NA: Not air-cooled where process design load > 175 kW
| NA: Computer room load < 5 tons & building HVAC does not have any economizers | [6 empty] | NA: Expansion of existing computer rooms
| NA: New cooling systems serving an existing computer room in an existing building up to a total of 50 tons of new cooling equipment per building | [6 empty] | NA: Computer racks with a design load less than 1 kW/rack
| NA: New cooling systems serving a new computer room in an existing building up to a total of 20 tons of new cooling equipment per building. | [6 empty] | NA: Equivalent energy performance based on computational fluid dynamics or other analysis. | << triggers exceptional condition to provide analysis See Table D row 8
NA: A computer room being served by a fan system (not economizer) meeting the requirements of Exception 4 to §140.9(a)1.
Note on F8: Sally Blair: complies when per Design < Max allowed
Note on B12: 2019 Update: Added FDD requirement

## N. Commercial Kitchen
| User input |  |  |  |  | auto calculated |  |  | From another Table | From look up table
N. COMMERCIAL KITCHEN EXHAUST AND VENTILATION | [8 empty] | << Rows 4-8 are expanded when Table N. is triggered
Table Instructions: Complete the following table to demonstrate compliance with prescriptive requirements found in §140.9(b). Requirements only apply to new hoods or replacement hoods being installed as part of the permitted scope. Existing hoods not being replaced, or any hoods within a healthcare facility do not need to meet requirements.
Select all that apply:
01 | ¨ | Replacement (make-up) air is integrated into kitchen hood | [6 empty] | << expands subtable
02 | ¨ | Replacement (make-up) air being provided to the space (kitchen), not integrated into the hood | [6 empty] | << expands subtable
Kitchen Exhaust Where Make-up Air is Integrated Into the Hood
01 | Compliance Method per §140.9(b)1B |  | Dropdown
02 | 03 | 04 | 05 | 06 | 07 | 08 | 09 | 10
Name or Item Tag | Hood Type1 | Hood Style | Hood Length (ft) | Equipment Duty | Design Hood Exhaust Rate CFM | Max Hood Exhaust Rate Allowed CFM | Design Hood Replacement Air Rate CFM | Max Hood Replacement Air Rate Allowed CFM
| Dropdown | Dropdown |  | Dropdown |  |  |  | 0
1 FOOTNOTE: Type II hoods do not have a max hood exhaust air rate per Part 6, but must demonstrate compliance with the Max Hood Replacement Air Rate per §140.9(b)1A. | [6 empty] | Add Hood | Remove Last
Compliance Method Dropdown
Type I hood design exhaust rates do not exceed the maximum allowed per §140.9(b)1 as documented below.
NA: Kitchen/ dining facility has a total Type I and Type II hood exhaust rate < 5,000 cfm.
NA: 75% of the total Type I and Type II exhaust replacement air is transfer air that would otherwise be exhausted.
NA: Existing hoods are being replaced as part of an addition or alteration.
NA: All hoods within the project are in a healthcare facility
| Hood Type | Hood Style |  | Equipment Duty
| Type I | Wall-mounted Canopy |  | Light Duty
| Type II | Single Island |  | Medium Duty
|  | Double Island |  | Heavy Duty
|  | Eyebrow |  | Extra Heavy Duty
Backshelf / Passover
Equipment Duty
Light Duty
Medium Duty
Equipment Duty
Light Duty
Medium Duty
Heavy Duty
Kitchen Ventilation where Replacement Air is Provided to the Space, Not Integrated Into the Hood
| Yes | No | Not Applicable | Requirement
01 |  |  |  | Mechanically cooled or heated makeup air delivered to any space with a kitchen hood is designed to not exceed the greater of:
|  |  |  | ¨ | The supply flow required to meet the space heating and cooling load; or
|  |  |  | ¨ | The hood exhaust flow minus the available transfer air from adjacent spaces
Location that is supplying transfer air:
02 |  |  |  | The kitchen/dining facility has a total Type I and Type II kitchen hood exhaust airflow rate > 5,000 cfm and is designed to have one of the following per §140.9(b)2B:
|  |  |  | ¨ | At least 50 percent of all replacement air is transfer air that would otherwise be exhausted; or
|  |  |  | ¨ | Demand ventilation system(s) on at least 75% of the exhaust air per §140.9(b)2Bii
|  |  |  | ¨ | Listed energy recovery devices with a sensible heat recovery effectiveness of > 40% on at least 50% of the total exhaust airflow; or
|  |  |  | ¨ | A minimum of 75% of makeup air volume that is unheated or heated to no more than 60°F and uncooled or cooled without the use of mechanical cooling.
Note on A5: 2019 Update: Added exception for healthcare facility.
Note on G14: Sally Blair: See Table 140.9-A for rate, then multiply by column 05.
Note on D19: Sally Blair: All 3 of these "NA" options should grey out columns 04-06 & 08
Note on D22: Sally Blair: Greys out columns 02-10
Note on E24: Sally Blair: Custom drropdown for the following selections in column 04: - Wall Mounted Canopy - Single Island - Double Island
Note on B26: Sally Blair: This selection should grey out columns 04-06 & 08
Note on E30: Sally Blair: Custom drropdown for the following selections in column 04: - Eyebrow
Note on E34: Sally Blair: Custom drropdown for the following selections in column 04: - Backshelf/ Passover

## O. Lab Exhaust
|  | User input |  |  | auto calculated |  | From another Table
O. LABORATORY AND FACTORY EXHAUST
Table Instructions: Complete the table below to document compliance with prescriptive requirements found in §140.9(c) for laboratory exhaust systems. Systems within healthcare facilities do not need to meet requirements.
01 | 02 |  |  |  | 03 | 04 | 05
Zone/System or Item Tag | Airflow Reduction Compliance Method §140.9(c)1 |  |  |  | Transfer Air Compliance Method §140.9(c)2 | Fan Power Compliance Method §140.9(c)3 | Hood Sash Closure Compliance Method §140.9(c)4
| Dropdown |  |  |  | Dropdown | Dropdown | Dropdown
Dropdown
|  | Reset | Add Room | Remove Last
| Airflow Reduction Method Dropdown |  |  |  | Transfer Air Method Dropdown | Fan Power Upper Dropdown | Hood Sash Dropdown
| Exhaust airflow capable of reducing exhaust and make-up air to min circulation/pressurization rate |  |  |  | Conditioned supply air delivered to any space with mechanical exhaust is designed per §140.4(o) | System meets discharge requirements in ANSI Z9.5-2012 | Hood sash closure system design controlled per §140.9(c)4
| NA: Constant volume system required by AHJ or Environmental, Health & Safety |  |  |  | NA: Laboratory is classified as biosafety level > 3 | NA: Newly installed exhaust system < 10,000 cfm | NA: Not VAV hood with vertical sashes in hood intensive lab
| NA: New zones on an existing constant volume system |  |  |  | NA: Serving vivarium space | NA: Healthcare facility | NA: Healthcare facility
| NA: Systems designed for > 10 ACH |  |  |  | NA: Space required to be at positive pressure
| NA: Healthcare facility |  |  |  | NA: Space required to be at negative pressure and where highest amount of transfer air used for make-up exceeds available transfer airflow rate | Fan Power Lower Dropdown
[5 empty] | NA: Healthcare facility | Max 0.85 W/cfm for systems with air treatment (filters, etc.)
Max 0.65 W/cfm for systems without air treatment
Volume flowrate @ stack controlled by anemometer per §140.9(c)3C
Volume flowrate @ stack controlled by contaminant sensor per §140.9(c)3D
NA: Newly installed exhaust system < 10,000 cfm
NA: Healthcare facility
Note on A4: 2019 Update: Added Factory
Note on B7: 2019 Update: Changed code section reference

## P. NRCI
| User input |  |  | auto calculated | From another Table | From look up table
P. DECLARATION OF REQUIRED CERTIFICATES OF INSTALLATION
Table Instructions: Selections have been made based on information provided in previous tables of this document. If any selection needs to be changed, please explain why in Table E. Additional Remarks. These documents must be provided to the building inspector during construction and can be found online at http://www.energy.ca.gov/2015publications/CEC-400-2015-033/appendices/forms/NRCI
YES | NO | Form/Title | Field Inspector
|  |  | Pass | Fail
● | m | NRCI-PRC-01-E Covered Process | o | o
Note on A7: Sally Blair: Ben, this defaults to "Yes" and if the user moves it, the note in Table D shows up.

## Q. NRCA
| User input |  |  | auto calculated |  | From another Table | From look up table
Q. DECLARATION OF REQUIRED CERTIFICATES OF ACCEPTANCE
Table Instructions: Selections have been made based on information provided in previous tables of this document. If any selection needs to be changed, please explain why in Table E. Additional Remarks. These documents must be provided to the building inspector during construction and can be found online at http://www.energy.ca.gov/2015publications/CEC-400-2015-033/appendices/forms/NRCA/.
YES | NO | Form/Title | Field Inspector
|  |  | Pass | Fail
m | m | NRCA-PRC-01-F Compressed Air Systems | o | o | << moves to "Yes" if Table J is triggered
m | m | NRCA-PRC-02-F Kitchen Exhaust | o | o | << moves to "Yes" if Table N is triggered
m | m | NRCA-PRC-03-F Garage Exhaust | o | o | << moves to "Yes" if Table H is triggered
m | m | NRCA-PRC-04-F Refrigerated Warehouses - Evaporator Fan Motor Controls | o | o | << moves to "Yes" if Table F is triggered & Fan Power Evaporators subtable column 06 is not greyed out
m | m | NRCA-PRC-05-F Refrigerated Warehouses - Evaporative Condenser Controls | o | o | << moves to "Yes" if Table F is triggered & "Evaporative-cooled" is clicked in Condensers subtable column 01
m | m | NRCA-PRC-06-Refrigerated Warehouses - Air Cooled Condenser Controls | o | o | << moves to "Yes" if Table F is triggered & "Air-cooled" is clicked in Condensers subtable column 01
m | m | NRCA-PRC-XX-Refrigerated Warehouses - Adiabatic Condenser Controls | o | o | << moves to "Yes" if Table F is triggered & "Adiabatic" is clicked in Condensers subtable column 01
m | m | NRCA-PRC-07 Refrigerated Warehouses - Variable Speed Compressor | o | o | << moves to "Yes" if Table F is triggered & Compressors subtable column 04 selection of "Controls compressor speed…" is selected
m | m | NRCA-PRC-08-F Refrigerated Warehouses - Electric Resistance Underslab Heating System | o | o | << moves to "Yes" if Table F is triggered & Underslab Heating subtable column 02 selection of "Using electric resistance with…" is selected
m | m | NRCA-PRC-12-F Elevator Lighting & Ventilation Controls | o | o | << moves to "Yes" if Table K is triggered
m | m | NRCA-PRC-13-F Escalators & Moving Walkways Speed Controls | o | o | << moves to "Yes" if Table L is triggered
m | m | NRCA-PRC-14-F Lab Exhaust Ventilation Systems | o | o | << moves to "Yes" if Table O is triggered
m | m | NRCA-PRC-15-F Fume Hood Automatic Sash Closure Systems | o | o | << moves to "Yes" if Table O & column 05 selection is "Hood sash closure system design controlled per §140.9(c)4"