## NRCCENV01E
Field Text | Report Schema Reference | Calculations and Rules | XSD Additional Annotations | XSD Restrict Valid Values HVAC | XSD Restrict Valid Values Building | XSD Restrict Valid Values Reporting | XSD Fixed Value Building | XSD Fixed Value Reporting | Display Terms
[ Revision Date: 20200601 ]
[ Document ID: NRCCENV01E ]
[d:b]A. GENERAL INFORMATION[/d:b] | Section_A
| A_BeforeNote1__DocumentationOnly |  | [d:i]This document is used to demonstrate compliance with mandatory requirements in [d:t24ref/]110.8(g) and [d:t24ref/]120.7(b) for newly constructed buildings, and [d:t24ref/]141.0(b)1 for alterations, related to roof, wall and floor assemblies. It is also used to demonstrate compliance with prescriptive requirements in [d:t24ref/]140.3 for newly constructed buildings, and [d:t24ref/]141.0 for additions and alterations, related to roof, wall, floor, door, fenestration and daylighting requirements. [/d:i]
Project Location (city) | A01_ProjectCity | User input
Zipcode | A02_Zipcode
Climate Zone | A03_ClimateZoneNumber | User input selected from 16 California climate zones
Occupancy Types Within Project: (select all that apply): If one occupancy constitutes [d:gte/] 80% of the conditioned floor area, the entire building envelope may be designed to comply with the provisions of that occupancy per [d:t24ref/] 100.0(f). | A04Label__DocumentationOnly
All Nonresidential, including Relocatable Public School Building certified for use in one climate zone Occupancy: A / B / E / F / H / M / S / U | A04NR_OccupancyApplies | User input; If checked result = true; Else result = false.
Relocatable Public School Building for use in all climate zones Occupancy: E | A04Reloc_OccupancyApplies | User input; If checked result = true; Else result = false.
High-Rise Residential Occupancy: R-2 / R-3 | A04HRR_OccupancyApplies | User input; If checked result = true; Else result = false.
Hotel/Motel Guest Rooms Occupancy: R-1 | A04Guest_OccupancyApplies | User input; If checked result = true; Else result = false.
# of Stories (Habitable Above Grade) | A05_AboveGradeStoryCount | User input
Total Conditioned Floor Area (ft[d:sup]2[/d:sup]) | A06_BuildingTotalConditionedFloorArea | User input
Total Unconditioned Floor Area (ft[d:sup]2[/d:sup]) | A07_BuildingTotalUnconditionedFloorArea | User input
Project includes unconditioned enclosed space(s) [d:gt/] 5,000 ft[d:sup]2[/d:sup] under a roof with a ceiling height of at least 15 ft. [d:sup]1[/d:sup] | A08_SpaceGT5000Ft2CeilingGTE15Ft | If A03_ClimateZoneNumber == 1 Or 16 result = BlankGrayedOut stored in NotApplicableMessage; Else User input. If checked result = true; else result = false.
Project includes unconditioned enclosed space(s) [d:gt/] 5,000 ft[d:sup]2[/d:sup] under a roof with a ceiling height of at least 15 ft. [d:sup]1[/d:sup] | A08_NotApplicableMessage | If A03_ClimateZoneNumber == 1 Or 16 result = BlankGrayedOut stored in NotApplicableMessage; Else User input. If checked result = true; else result = false. |  |  |  | BlankGrayedOut
NOT REPORTED IN PDF | A09_RequestedMandatoryMeasureBlock | This is a flag set by the agent that generates the report XML data to indicate that the user requested a Mandatory Measures Note Block which is placed after the DeclarationBlock in the XML output.
| AFootnote1__DocumentationOnly |  | [d:i][d:sup]1[/d:sup] FOOTNOTE: Enclosed spaces [d:gt/] 5,000 ft[d:sup]2[/d:sup] directly under roof with ceiling height [d:gt/] 15 ft in climate zones 2 through 15 are required to meet the minimum daylighting requirements defined in [d:t24ref/]140.3(c). Compliance with [d:t24ref/]140.3(c) is documented in Table L. This is the only prescriptive requirement which applies to unconditioned spaces. [/d:i]
[d:b]B. PROJECT SCOPE[/d:b] | Section_B
| B_BeginNote1__DocumentationOnly |  | [d:i]This table specifies project envelope components within the permit application demonstrating compliance using the prescriptive paths outlined in [d:t24ref/]140.3, and [d:t24ref/]141.0(a)1 and [d:t24ref/]141.0(b)1 and 2 for additions and alterations. [/d:i]
[d:b] My project consists of (check all that apply)[/d:b] | B01_ColumnHeading__DocumentationOnly
[d:b] Component Types[/d:b] | B02_ColumnHeading__DocumentationOnly
New Construction or Newly Conditioned Space | B01New_ScopeIncludesNew | If B01Add_ScopeIncludesAddition == true Or B01Alt_ScopeIncludesAlteration == true result = BlankGrayedOut stored in NotApplicableMessage; Else User input. If checked result = true; Else result = false.
New Construction or Newly Conditioned Space | B01New_NotApplicableMessage | If B01Add_ScopeIncludesAddition == true Or B01Alt_ScopeIncludesAlteration == true result = BlankGrayedOut stored in NotApplicableMessage; |  |  |  | BlankGrayedOut
One or more enclosed spaces [d:gt/] 5,000 ft[d:sup]2[/d:sup] directly under roof with ceiling height [d:gt/] 15ft | B01New1_SpaceGT5000Ft2CeilingGTE15Ft | If A03_ClimateZoneNumber == 1 Or 16 result = BlankGrayedOut stored in NotApplicableMessage; Else user input. If checked result = true;Else result = false
One or more enclosed spaces [d:gt/] 5,000 ft[d:sup]2[/d:sup] directly under roof with ceiling height [d:gt/] 15ft | B01New1_NotApplicableMessage | If A03_ClimateZoneNumber == 1 Or 16 result = BlankGrayedOut stored in NotApplicableMessage; Else user input. If checked result = true;Else result = false |  |  |  | BlankGrayedOut
Roof | B02NewRoof_ComponentApplies | User input; If checked result = true; Else result = false. Mandatory Measure Triggers: If result == true MM110_8a_MeasureApplies = true and is displayed And MM110_8b_MeasureApplies = true and is displayed And MM110_8c_MeasureApplies = true and is displayed And End If
Walls | B02NewWall_ComponentApplies | User input; If checked result = true; Else result = false. Mandatory Measure Triggers: If result == true MM110_8a_MeasureApplies = true and is displayed And MM110_8b_MeasureApplies = true and is displayed And MM110_8c_MeasureApplies = true and is displayed And End If
Floors | B02NewFloor_ComponentApplies | User input; If checked result = true; Else result = false. Mandatory Measure Triggers If result == true MM110_8a_MeasureApplies = true and is displayed And MM110_8b_MeasureApplies = true and is displayed And MM110_8c_MeasureApplies = true and is displayed And End If
Exterior Doors | B02NewDoor_ComponentApplies | User input; If checked result = true; Else result = false. Mandatory Measure Triggers If result == true MM110_6a1_MeasureApplies = true and is displayed End If
Fenestration/ Glazed Doors[d:sup]1[/d:sup] | B02NewFen_ComponentApplies | User input; If checked result = true; Else result = false. Mandatory Measure Triggers If result == true MM110_6a1_MeasureApplies = true and is displayed End If
Addition of conditioned space | B01Add_ScopeIncludesAddition | If B01New_ScopeIncludesNew == true result = BlankGrayedOut stored in NotApplicableMessage; Else User input. If checked result = true; Else result = false.
Addition of conditioned space | B01Add_NotApplicableMessage | If B01New_ScopeIncludesNew == true result = BlankGrayedOut stored in NotApplicableMessage; Else User input. If checked result = true; Else result = false. |  |  |  | BlankGrayedOut
One or more enclosed spaces [d:gt/] 5,000 ft[d:sup]2[/d:sup] directly under roof with ceiling height [d:gt/] 15ft | B01Add1_SpaceGT5000Ft2CeilingGTE15Ft | If A03_ClimateZoneNumber == 1 Or 16 result = BlankGrayedOut stored in NotApplicableMessage; Else user input. If checked result = true; Else result = false
One or more enclosed spaces [d:gt/] 5,000 ft[d:sup]2[/d:sup] directly under roof with ceiling height [d:gt/] 15ft | B01Add1_NotApplicableMessage | If A03_ClimateZoneNumber == 1 Or 16 result = BlankGrayedOut stored in NotApplicableMessage; Else user input. If checked result = true; Else result = false |  |  |  | BlankGrayedOut
Roof | B02AddRoof_ComponentApplies | User input; If checked result = true; Else result = false. Mandatory Measure Triggers If result == true MM110_8a_MeasureApplies = true and is displayed And MM110_8b_MeasureApplies = true and is displayed And MM110_8c_MeasureApplies = true and is displayed And End If
Walls | B02AddWall_ComponentApplies | User input; If checked result = true; Else result = false. Mandatory Measure Triggers If result == true MM110_8a_MeasureApplies = true and is displayed And MM110_8b_MeasureApplies = true and is displayed And MM110_8c_MeasureApplies = true and is displayed And End If
Floors | B02AddFloor_ComponentApplies | User input; If checked result = true; Else result = false. Mandatory Measure Triggers: If result == true MM110_8a_MeasureApplies = true and is displayed And MM110_8b_MeasureApplies = true and is displayed And MM110_8c_MeasureApplies = true and is displayed And End If
Exterior Doors | B02AddDoor_ComponentApplies | User input; If checked result = true; Else result = false. Mandatory Measure Triggers If result == true MM110_6a1_MeasureApplies = true and is displayed End If
Fenestration/ Glazed Doors[d:sup]1[/d:sup] | B02AddFen_ComponentApplies | User input; If checked result = true; Else result = false. Mandatory Measure Triggers If result == true MM110_6a1_MeasureApplies = true and is displayed End If
Alteration of conditioned space | B01Alt_ScopeIncludesAlteration | If B01New_ScopeIncludesNew == true result = BlankGrayedOut stored in NotApplicableMessage; Else User input. If checked result = true; Else result = false.
Alteration of conditioned space | B01Alt_NotApplicableMessage | If B01New_ScopeIncludesNew == true result = BlankGrayedOut stored in NotApplicableMessage; Else User input. If checked result = true; Else result = false. |  |  |  | BlankGrayedOut
One or more enclosed spaces [d:gt/] 5,000 ft[d:sup]2[/d:sup] directly under roof with ceiling height [d:gt/] 15ft and lighting system installed for the first time | B01Alt1_SpaceGT5000Ft2CeilingGTE15Ft | If A03_ClimateZoneNumber == 1 Or 16 result = BlankGrayedOut stored in NotApplicableMessage; Else user input. If checked result = true; Else result = false
One or more enclosed spaces [d:gt/] 5,000 ft[d:sup]2[/d:sup] directly under roof with ceiling height [d:gt/] 15ft and lighting system installed for the first time | B01Alt1_NotApplicableMessage | If A03_ClimateZoneNumber == 1 Or 16 result = BlankGrayedOut stored in NotApplicableMessage; Else user input. If checked result = true; Else result = false |  |  |  | BlankGrayedOut
Roof Assembly | B02AltRoof_ComponentApplies | User input; If checked result = true; Else result = false. Mandatory Measure Triggers If result == true MM110_8a_MeasureApplies = true and is displayed And MM110_8b_MeasureApplies = true and is displayed And MM110_8c_MeasureApplies = true and is displayed And End If
Roofing Material | B02AltRoofmat_ComponentApplies | User input; If checked result = true; Else result = false. Mandatory Measure Triggers If result == true MM110_8a_MeasureApplies = true and is displayed And MM110_8b_MeasureApplies = true and is displayed And MM110_8c_MeasureApplies = true and is displayed And End If
Walls | B02AltWall_ComponentApplies | User input; If checked result = true; Else result = false. Mandatory Measure Triggers If result == true MM110_8a_MeasureApplies = true and is displayed And MM110_8b_MeasureApplies = true and is displayed And MM110_8c_MeasureApplies = true and is displayed And End If
Floors | B02AltFloor_ComponentApplies | User input; If checked result = true; Else result = false. Mandatory Measure Triggers If result == true MM110_8a_MeasureApplies = true and is displayed And MM110_8b_MeasureApplies = true and is displayed And MM110_8c_MeasureApplies = true and is displayed And End If
Exterior Doors NA. for Alts. | B02AltDoor__DocumentationOnly
Fenestration/ Glazed Doors | B02AltFen_ComponentApplies | User input; If checked result = true; Else result = false. Mandatory Measure Triggers If result == true MM110_6a1_MeasureApplies = true and is displayed End If
| BFootnote1__DocumentationOnly |  | [d:i][d:sup]1[/d:sup]FOOTNOTE: Doors that are more than 25% glass in area are considered Glazed Doors and should be documented on table K with fenestration. [/d:i]
[d:b]C. COMPLIANCE RESULTS[/d:b] | Section_C
| C_BeginNote1__DocumentationOnly |  | [d:i] Results in this table are automatically calculated from data input and calculations in Tables F through L. Note: If any cell on this table says "COMPLIES with Exceptional Conditions" refer to Table D. Exceptional Conditions for guidance or see the applicable table referenced below.[/d:i]
[d:b]Opaque Envelope Components[/d:b] | C01toC05Subheading__DocumentationOnly
[d:b]Roof Assembly[/d:b] | C01ColumnLabel1__DocumentationOnly
(See Table F) | C01ColumnLabel2__DocumentationOnly
| C01_CompliantSectionF | Calculated field: Result = true display term Yes, or false display term No. If F01Framed_RoofTypeApplies == true, If fields beginning with Fframed02, Fframed03, Fframed04, Fframed05, Fframed06, Fframed08, Fframed09, Fframed10, Fframed11, Fframed12, Fframed13, Fframed14, Fframed15 and Fframed16 == BlankGrayedOut or have another value And If Fframed07_RoofAssemblyName has a value result = true; Else result = false. If result == true continue evaluation: If Fframed01_UseInAreaWeightedAveUfactor == false Then If Fframed13_ConstructionSpecificationMethod has value If Fframed13_ConstructionSpecificationMethod == RValue If Fframed12_ ContinuousInsulationNR Or Fframed12_ ContinuousInsulationOther GTE Fframed14_InsulationRValueLimit result = true; Else result = false; If result == true continue evaluation: Else If Fframed13_ ConstructionSpecificationMethod == UFactor If field beginning with Fframed15_ UfactorJA4 that IsPresent is LTE Fframed14_ InsulationUFactorLimit result = true; Else result = false; If result == true continue evaluation: Else If Fframed01_UseInAreaWeightedAveUfactor == true Then If FCalc1UF05_ DoesAreaWeightAvgComplyUfactor == true result = true; Else result = false. If result == true continue evaluation: If F01SIPS_RoofTypeApplies == true, If fields beginning with FSIPS02, FSIPS03, FSIPS04, FSIPS05, FSIPS06, FSIPS08, FSIPS09, FSIPS06, FSIPS10, FSIPS11, FSIPS12, FSIPS13, FSIPS14, FSIPS15 and FSIPS16 == BlankGrayedOut Or have another value, And If FSIPS07_RoofAssemblyName has a value result = true; Else result = false; If result == true continue evaluation: If FSIPS01_UseInAreaWeightedAveUfactor == false Then If FSIPS13_ConstructionSpecificationMethod has value If FSIPS13_ConstructionSpecificationMethod == RValue If FSIPS12_ContinuousInsulationNR Or FSIPS12_ContinuousInsulationOther GTE FSIPS14_InsulationRValueLimit result = true; Else result = false; If result == true continue evaluation: Else If FSIPS13_ ConstructionSpecificationMethod == UFactor If field beginning with FSIPS15_ UfactorJA4 that IsPresent is LTE FSIPS14_ InsulationUFactorLimit result = true; Else result = false; If result == true continue evaluation: Else If FSIPS01_UseInAreaWeightedAveUfactor == true Then If FCalc1UF05_DoesAreaWeightAvgComplyUfactor == true result = true; Else result = false. If result == true continue evaluation: If F01Span_RoofTypeApplies == true, If fields beginning with Fspan02, Fspan03, Fspan04, Fspan05, Fspan06, Fspan08, Fspan09, Fspan10, Fspan11, Fspan12, Fspan13, Fspan14 and Fspan15 == BlankGrayedOut Or have another value, And If Fspan07_RoofAssemblyName has a value result = true; Else result = false; If result == true continue evaluation: If Fspan01_UseInAreaWeightedAveUfactor == false Then If Fspan12_ConstructionSpecificationMethod has value If Fspan12_ConstructionSpecificationMethod == RValue If Fspan11_ContinuousInsulationNR Or Fspan11_ContinuousInsulationOther GTE Fspan13_InsulationRValueLimit result = true; Else result = false; If result == true continue evaluation: Else If Fspan12_ConstructionSpecificationMethod == UFactor If field beginning with Fspan14_UfactorJA4 that IsPresent is LTE Fspan13_InsulationUFactorLimit result = true; Else result = false; If result == true continue evaluation: Else If Fspan01_UseInAreaWeightedAveUfactor == true Then If FCalc1UF05_DoesAreaWeightAvgComplyUfactor == true result = true; Else result = false. If result == true continue evaluation: If F01 Metal_RoofTypeApplies == true, If fields beginning with Fmetalp02, Fmetalp03, Fmetalp04, Fmetalp05, Fmetalp06, Fmetalp08, Fmetalp09, Fmetalp06, Fmetalp10, Fmetalp11, Fmetalp12 and Fmetalp13 == BlankGrayedOut Or have another value, And If Fmetalp07_RoofAssemblyName has a value result = true; Else result = false; If result == true continue evaluation: If Fmetalp01_UseInAreaWeightedAveUfactor == false Then If Fmetalp12_UfactorJA429 Or Fmetalp12_UfactorJA4Other LTE Fmetalp11_InsulationUFactorLimit result = true; Else result = false; If result == true continue evaluation: Else If Fmetalp01_UseInAreaWeightedAveUfactor == true Then If FCalc1UF05_DoesAreaWeightAvgComplyUfactor == true result = true; Else result = false. If result == true continue evaluation: If F01MetalBldg_RoofTypeApplies == true, If fields beginning with Fmetalb02, Fmetalb03, Fmetalb04, Fmetalb05, Fmetalb06, Fmetalb08, Fmetalb09, Fmetalb10, Fmetalb11, Fmetalb12, Fmetalb13, Fmetalb14 and Fmetalb15 == BlankGrayedOut Or have another value, And If Fmetalb07_RoofAssemblyName has a value result = true; Else result = false; If result == true continue evaluation: If Fmetalb01_UseInAreaWeightedAveUfactor == false Then If Fmetalb12_ConstructionSpecificationMethod has value If Fmetalb12_ConstructionSpecificationMethod == RValue If Fmetalb11_ContinuousInsulationNR Or Fmetalb11_ContinuousInsulationOther GTE Fmetalb13_InsulationRValueLimit result = true; Else result = false; If result == true continue evaluation: Else If Fmetalb12_ConstructionSpecificationMethod == UFactor If field beginning with Fmetalb14_ UfactorJA4 that IsPresent is LTE Fmetalb13_InsulationUFactorLimit result = true; Else result = false; If result == true continue evaluation: Else If Fmetalb01_UseInAreaWeightedAveUfactor == true Then If FCalc2UF05_DoesAreaWeightAvgComplyUfactor == true result = true; Else result = false.
| C01_NotApplicableMessage | Calculated field: If B02NewRoof_ComponentApplies, B02AddRoof_ComponentApplies And B02AltRoof_ComponentApplies == false result = BlankGrayedOut stored in NotApplicableMessage and field is grayed out |  |  |  | BlankGrayedOut
[d:b]Roofing Materials[/d:b] | C02ColumnLabel1__DocumentationOnly
(See Table G) | C02ColumnLabel2__DocumentationOnly
| C02_CompliantSectionG | Calculated field: Result = true display term Yes, or false display term No. If fields beginning with G01, G02, G03, G04, G05, G06, G07, G08a, G08b, G08c, G09a, G09b, G09c and G10 == BlankGrayedOut or have another value result = true; Else result = false. If result == true continue evaluation: If G09a_SolarReflectanceAged IsPresent Then If G09a_SolarReflectanceAged GTE G08a_ SolarReflectanceAgedLimit result = true; Else result = false; If result == true continue evaluation: If G09b_ThermalEmittance IsPresent Then If G09b_ThermalEmittance GTE G08b_ThermalEmittanceLimit result = true; Else result = false; If result == true continue evaluation: If G09c_ SolarReflectanceIndex IsPresent then If G09c_ SolarReflectanceIndex GTE G08c_ SolarReflectanceIndexLimit result = true; Else result = false.
| C02_NotApplicableMessage | Calculated field: If B02NewRoof_ComponentApplies, B02AddRoof_ComponentApplies, And B02AltRoofmat_ComponentApplies == false result = BlankGrayedOut stored in NotApplicableMessage and field is grayed out |  |  |  | BlankGrayedOut
[d:b]Walls[/d:b] | C03ColumnLabel1__DocumentationOnly
(See Table H) | C03ColumnLabel2__DocumentationOnly
| C03_CompliantSectionH | Calculated field: Result = true display term Yes, or false display term No. If H01Framed_WallTypeApplies == true, If fields beginning with Hframed03, Hframed04a, Hframed04b, Hframed05, Hframed06, Hframed07, Hframed08, Hframed09, Hframed10, Hframed11, Hframed12, Hframed13 == BlankGrayedOut or have another value result = true, Else result = false. If result == true continue evaluation: If Hframed01_UseInAreaWeightedAveUfactor == false Or Hframed02_UseInAreaWeightedAveUfactor == false If Hframed10_ConstructionSpecificationMethod == RValue And Hframed08_CavityInsulationNR GTE Hframed11_ InsulationRValueLimit result = true; Else result = false; If result == true continue evaluation: Else If Hframed10_ConstructionSpecificationMethod == UFactor If field beginning with Hframed12_UfactorJA4 that IsPresent is LTE Hframed11_InsulationUFactorLimit result = true; Else result = false; If result == true continue evaluation: Else If Hframed01_UseInAreaWeightedAveUfactor == true If HCalc1UF05_DoesAreaWeightAvgComplyUfactor == true result = true; Else result = false; If result == true continue evaluation: If Hframed02_UseInAreaWeightedAveUfactor == true If HCalc3UF05_DoesAreaWeightAvgComplyUfactor == true result = true; Else result = false; If result == true continue evaluation: If H01Mass_WallTypeApplies == true, If fields beginning with Hmass02, Hmass03, Hmass04, Hmass05, Hmass06, Hmass07, Hmass08, Hmass09, Hmass10, Hmass11, Hmass12 == BlankGrayedOut, or have another value result = true, Else result = false. If result == true continue evaluation: If Hmass01_UseInAreaWeightedAveUfactor == false If field beginning with Hmass11_UfactorJA4314 Or Hmass11_UfactorJA4Other that IsPresent is LTE Hmass10_UFactorLimit result = true; Else result = false; If result == true continue evaluation: Else If Hmass01_UseInAreaWeightedAveUfactor == true If HCalc2UF06_DoesAreaWeightAvgComplyUfactor == true result = true; Else result = false; If result == true continue evaluation: If H01Concrete_WallTypeApplies == true, If fields beginning with Hconcrete02, Hconcrete03, Hconcrete04, Hconcrete05, Hconcrete06, Hconcrete07, Hconcrete08, Hconcrete09, Hconcrete10, Hconcrete11, Hconcrete12 == BlankGrayedOut or have another value result = true, Else result = false. If result == true continue evaluation: If Hconcrete01_UseInAreaWeightedAveUfactor == false If field beginning with Hconcrete11_UfactorJA4314 or Hconcrete11_UfactorJA4Other that IsPresent is LTE Hconcrete10_UFactorLimit result = true; Else result = false; If result == true continue evaluation: Else If Hconcrete01_UseInAreaWeightedAveUfactor == true If HCalc2UF06_DoesAreaWeightAvgComplyUfactor == true result = true; Else result = false; If result == true continue evaluation: If H01SIPS_WallTypeApplies == true, If fields beginning with HSIPS02, HSIPS03a, HSIPS03b, HSIPS04, HSIPS05, HSIPS06, HSIPS07, HSIPS08, HSIPS09, HSIPS10, HSIPS11, HSIPS12 == BlankGrayedOut or have another value result = true, Else result = false. If result == true continue evaluation: If HSIPS01_UseInAreaWeightedAveUfactor == false If HSIPS09_ConstructionSpecificationMethod == RValue Then If HSIPS07_CoreInsulationSIPS Or HSIPS07_CoreInsulationOtherSIPS GTE HSIPS10_InsulationRValueLimit result = true; Else result = false; If result == true continue evaluation: Else If HSIPS09_ConstructionSpecificationMethod == UFactor If field beginning with HSIPS11_UfactorJA4 that IsPresent is LTE HSIPS10_InsulationUFactorLimit result = true; Else result = false; If result == true continue evaluation: Else If HSIPS01_UseInAreaWeightedAveUfactor == true If HCalc3UF05_DoesAreaWeightAvgComplyUfactor == true result = true; Else result = false; If result == true continue evaluation: If H01Spandrel_WallTypeApplies == true, If fields beginning with Hspandrel02, Hspandrel03a, Hspandrel03b, Hspandrel04, Hspandrel05, Hspandrel06, Hspandrel07, Hspandrel08, Hspandrel09, Hspandrel10, Hspandrel11 == BlankGrayedOut or have another value result = true, Else result = false. If result == true continue evaluation: If Hspandrel01_UseInAreaWeightedAveUfactor == false If Hspandrel08_ConstructionSpecificationMethod == RValue Then If Hspandrel07_CavityInsulationNR Or Hspandrel07_CavityInsulationOther GTE Hspandrel09_InsulationRValueLimit result = true; Else result = false; If result == true continue evaluation: Else If Hspandrel08_ConstructionSpecificationMethod == UFactor If field beginning with Hspandrel10_UfactorJA4 that IsPresent is LTE Hspandrel09_InsulationUFactorLimit result = true; Else result = false; If result == true continue evaluation: Else If Hspandrel01_UseInAreaWeightedAveUfactor == true If HCalc3UF05_DoesAreaWeightAvgComplyUfactor == true result = true; Else result = false; If result == true continue evaluation: If H01 MetalBldg_WallTypeApplies == true, If fields beginning with Hmetalb02, Hmetalb03a, Hmetalb03b, Hmetalb04, Hmetalb05, Hmetalb06, Hmetalb07, Hmetalb08, Hmetalb09, Hmetalb10, Hmetalb11 == BlankGrayedOut or have another value result = true, Else result = false. If result == true continue evaluation: If Hmetalb01_UseInAreaWeightedAveUfactor == false If Hmetalb08_ConstructionSpecificationMethod == RValue Then If Hmetalb06_CavityInsulationNR Or Hmetalb06_CavityInsulationOther GTE Hmetalb09_InsulationRValueLimit result = true; Else result = false; If result == true continue evaluation: Else If Hmetalb08_ConstructionSpecificationMethod == UFactor If field beginning with Hmetalb10_UfactorJA4 that IsPresent is LTE Hmetalb09_InsulationUFactorLimit result = true; Else result = false; If result == true continue evaluation: Else If Hmetalb01_UseInAreaWeightedAveUfactor == true If HCalc4UF05_DoesAreaWeightAvgComplyUfactor == true result = true; Else result = false; If result == true continue evaluation: If H01 Metal_WallTypeApplies == true, If fields beginning with Hmetalp02, Hmetalp03, Hmetalp04a, Hmetalp04b, Hmetalp05, Hmetalp06, Hmetalp07, Hmetalp08, Hmetalp09 == BlankGrayedOut or have another value result = true, Else result = false. If result == true continue evaluation: If Hmetalp_UseInAreaWeightedAveUfactor == false If field beginning with Hmetalp08_UfactorJA4 that IsPresent is LTE Hmetalp07_UFactorLimit result = true, Else result = false. If result == true continue evaluation: If Hmetalp_UseInAreaWeightedAveUfactor == true And HCalc3UF05_DoesAreaWeightAvgComplyUfactor == true result = true; Else result = false; If result == true continue evaluation: If H01Straw_WallTypeApplies == true, If fields beginning with Hstraw02, Hstraw03, Hstraw04a, Hstraw04b, Hstraw05, Hstraw06, Hstraw07, Hstraw08, Hstraw09, Hstraw10 == BlankGrayedOut or have another value result = true, Else result = false. If result == true continue evaluation: If Hstraw01_UseInAreaWeightedAveUfactor == false If Hstraw07_ConstructionSpecificationMethod == RValue Then If Hstraw06_StrawBaleRvalue Or Hstraw06_InsulationOther GTE Hstraw08_InsulationRValueLimit result = true; Else result = false; If result == true continue evaluation: Else If Hstraw07_ConstructionSpecificationMethod == UFactor If field beginning with Hstraw09_UfactorJA4 that IsPresent is LTE Hstraw08_InsulationUFactorLimit result = true; Else result = false; If result == true continue evaluation: Else If Hstraw01_UseInAreaWeightedAveUfactor == true If HCalc3UF05_DoesAreaWeightAvgComplyUfactor == true result = true; Else result = false; If result == true continue evaluation: If H01Log_WallTypeApplies == true, If fields beginning with Hlog02, Hlog03, Hlog04a, Hlog04b, Hlog05, Hlog06, Hlog07, Hlog08, HLog09, Hlog10 == BlankGrayedOut or have another value result = true, Else result = false. If result == true continue evaluation: If Hlog01_UseInAreaWeightedAveUfactor == false If field beginning with Hlog09_UfactorJA4314 Or Hlog09_UfactorJA4Other that IsPresent is LTE Hlog08_UFactorLimit result = true; Else result = false; If result == true continue evaluation: Else If Hlog01_UseInAreaWeightedAveUfactor == true If HCalc2UF06_DoesAreaWeightAvgComplyUfactor == true result = true; Else result = false; If result == true continue evaluation: If H01ICF_WallTypeApplies == true, If fields beginning with HICF02, HICF03, HICF04, HICF05, HICF06, HICF07, HICF08, HICF09b, HICF10, HICF11 == BlankGrayedOut or have another value result = true, Else result = false. If result == true continue evaluation: If HICF01_UseInAreaWeightedAveUfactor == false If field beginning with HICF10_UfactorJA4 that IsPresent is LTE HICF09_UFactorLimit result = true; Else result = false; If result == true continue evaluation: Else If HICF01_UseInAreaWeightedAveUfactor == true If HCalc2UF06_DoesAreaWeightAvgComplyUfactor == true result = true; Else result = false;
| C03_NotApplicableMessage | Calculated field: If B02NewWall_ComponentApplies, B02AddWall_ComponentApplies And B02AltWall_ComponentApplies == false result = BlankGrayedOut stored in NotApplicableMessage and field is grayed out |  |  |  | BlankGrayedOut
[d:b]Floors[/d:b] | C04ColumnLabel1__DocumentationOnly
(See Table I) | C04ColumnLabel2__DocumentationOnly
| C04_CompliantSectionI | Calculated field: Result = true display term Yes, or false display term No. If I01Framed_FloorTypeApplies == true, If fields beginning with Iframed02, Iframed03a, Iframed03b, Iframed04, Iframed05, Iframed06, Iframed07, Iframed08, Iframed09, Iframed10, Iframed11, Iframed12 == BlankGrayedOut or have another value result = true, Else result = false. If result == true continue evaluation: If Iframed01_UseInAreaWeightedAveUfactor == false If Iframed09_ConstructionSpecificationMethod == RValue And Iframed07_CavityInsulationNR Or Or Iframed07_CavityInsulationOther GTE Iframed10_ InsulationRValueLimit result = true; Else result = false; If result == true continue evaluation: Else If Iframed09_ConstructionSpecificationMethod == UFactor If field beginning with Iframed11_UfactorJA4 that IsPresent is LTE Iframed10_InsulationUFactorLimit result = true; Else result = false; If result == true continue evaluation: Else If Iframed01_UseInAreaWeightedAveUfactor == true If ICalc2UF05_DoesAreaWeightAvgComplyUfactor == true result = true; Else result = false; If result == true continue evaluation: If I01SIPS_FloorTypeApplies == true, If fields beginning with ISIPS02, ISIPS03, ISIPS04, ISIPS05, ISIPS06, ISIPS06, ISIPS07, ISIPS08, ISIPS09, ISIPS10, ISIPS11, ISIPS12 == BlankGrayedOut or have another value result = true, Else result = false. If result == true continue evaluation: If ISIPS01_UseInAreaWeightedAveUfactor == false If field beginning with ISIPS11_UfactorJA4 that IsPresent is LTE ISIPS10_InsulationUFactorLimit result = true; Else result = false; If result == true continue evaluation: Else If ISIPS01_UseInAreaWeightedAveUfactor == true If ICalc2UF05_DoesAreaWeightAvgComplyUfactor == true result = true; Else result = false; If result == true continue evaluation: If I01Mass_FloorTypeApplies == true, If fields beginning with Imass02, Imass03, Imass04a, Imass04b, Imass05, Imass06, Imass07, Imass08, Imass09, Imass10, Imass11 == BlankGrayedOut or have another value result = true, Else result = false. If result == true continue evaluation: If Imass01_UseInAreaWeightedAveUfactor == false If Imass08_ConstructionSpecificationMethod == RValue And Imass07_ContinuousInsulationNR Or Imass07_ContinuousInsulationOther GTE Imass09_ InsulationRValueLimit result = true; Else result = false; If result == true continue evaluation: Else If Imass08_ConstructionSpecificationMethod == UFactor If field beginning with Imass10_UfactorJA4 that IsPresent is LTE Imass09_InsulationUFactorLimit result = true; Else result = false; If result == true continue evaluation: Else If Imass01_UseInAreaWeightedAveUfactor == true If ICalc1UF05_DoesAreaWeightAvgComplyUfactor == true result = true; Else result = false; If result == true continue evaluation: If I01Heated_FloorTypeApplies == true, If fields beginning with Iheated01, Iheated02, Iheated03, Iheated05a, Iheated05b, Iheated06a, Iheated06b, Iheated08 == BlankGrayedOut or have another value result = true, Else result = false. If result == true continue evaluation: If Iheated06a_ InsulationInteriorRValue GTE Iheated05a_ SlabInsulationRValueRequired result = true; Else result = false; If result == true continue evaluation: If Iheated06b_ InsulationInteriorRValue IsPresent If Iheated06b_ InsulationInteriorRValue GTE Iheated05b_ SlabInsulationRValueRequired result = true; Else result = false;
| C04_NotApplicableMessage | Calculated field: If B02NewFloor_ComponentApplies, B02AddFloor_ComponentApplies And B02AltFloor_ComponentApplies == false result = BlankGrayedOut stored in NotApplicableMessage and field is grayed out |  |  |  | BlankGrayedOut
[d:b]Doors[/d:b] | C05ColumnLabel1__DocumentationOnly
(See Table J) | C05ColumnLabel2__DocumentationOnly
| C05_CompliantSectionJ | Calculated field: Result = true display term Yes, or false display term No. If J01_DoorName, J02_DoorDescription, J03_TopLevelOccupancy, J04_DoorOperation, J05_DoorConstructionType, J06_UFactorLimit, And J07_UfactorJA451 have values And J07_UfactorJA451 LTE J06_UFactorLimit result = true; Else result = false
| C05_NotApplicableMessage | Calculated field: If B02AddDoor_ComponentApplies And B02NewDoor_ComponentApplies == false result = BlankGrayedOut stored in NotApplicableMessage and field is grayed out |  |  |  | BlankGrayedOut
[d:b]Fenestration[/d:b] | C06ColumnLabel1__DocumentationOnly
(See Table K) | C06ColumnLabel2__DocumentationOnly
| C06_CompliantSectionK | Calculated field: Result = true display term Yes, or false display term No. If K01VerticalNew_FenestrationTypeApplies == true Or K01GlazedDoors_FenestrationTypeApplies == true If fields beginning with Kvert02, Kvert03, Kvert04, Kvert05 have values And Kvert06_GlazingAreaLimitAll GTE Kvert07_TotalGlazingAreaAllOrientations And Kvert08_GlazingAreaLimitWest GTE Kvert09_TotalGlazingAreaWest result = true; Else result = false; End If End If If result == true continue evaluation: If K01VerticalAlt_FenestrationTypeApplies Or K01VerticalNew_FenestrationTypeApplies Or K01GlazedDoors_FenestrationTypeApplies == true If fields beginning with Kvertperf04, Kvertperf05, Kvertperf06, Kvertperf07, Kvertperf08, Kvertperf09, Kvertperf11a, Kvertperf11b, Kvertperf11c, Kvertperf12a, Kvertperf12b, Kvertperf12c, Kvertperf13 == BlankGrayedOut or have another value result = true; Else result = false; End If End If If result == true continue evaluation: If Kvertperf01_UseInAreaWeightedAveUfactor == false If Kvertperf11a_UFactorLimit GTE Kvertperf12a_UFactor result = true; Else result = false; End If Else If Kvertperf01_UseInAreaWeightedAveUfactor == true If KCalcVertUF05_DoesAreaWeightAvgComplyUfactor == true result = true; Else result = false; End If End If If result == true continue evaluation: If Kvertperf02_UseInAreaWeightedAveSHGC == false If Kvertperf11b_SHGC_Limit GTE Kvertperf12b_SHGC result = true; Else result = false; End If Else If Kvertperf02_UseInAreaWeightedAveSHGC == true If KCalcVertSHGC05_DoesAreaWeightAvgComplySHGC == true result = true; else result = false; End If End If If result == true continue evaluation: If Kvertperf03_UseInAreaWeightedAveVT == false If Kvertperf11c_VT_Limit LTE Kvertperf12c_VT result = true; Else result = false; End If Else If Kvertperf03_UseInAreaWeightedAveVT == true If KCalcVertVT05_DoesAreaWeightAvgComplyVT == true result = true; else result = false; End If End If If result == true continue evaluation: If Kvertperf33b_DoesNA6AreaComply == true result = true Else result = false; End If If result == true continue evaluation: If K01Skylights_FenestrationTypeApplies == true If fields beginning with Ksky01, Ksky02, Ksky03 And Ksky04 have values And Ksky03_SkylightAreaLimit GTE Ksky04_TotalSkylightArea result = true; Else result = false; End If If result == true continue evaluation: If fields beginning with Kskyperf04, Kskyperf05, Kskyperf06, Kskyperf07, Kskyperf08, Kskyperf10a, Kskyperf10b, Kskyperf10c, Kskyperf11a, Kskyperf11b, Kskyperf11c And Kskyperf12 == BlankGrayedOut or have another value result = true; Else result = false; End If If result == true continue evaluation: If Kskyperf01_UseInAreaWeightedAveUfactor == false If Kskyperf10a_UFactorLimit GTE Kskyperf11a_UFactor result = true; Else result = false; End If Else If Kskyperf01_UseInAreaWeightedAveUfactor == true If KCalcSkyUF05_DoesAreaWeightAvgComplyUfactor == true result = true; Else result = false; End If End If If result == true continue evaluation: If Kskyperf02_UseInAreaWeightedAveSHGC == false If Kskyperf10b_SHGC_Limit GTE Kskyperf11b_SHGC result = true; Else result = false; End If Else If Kskyperf02_UseInAreaWeightedAveSHGC == true If KCalcSkySHGC05_DoesAreaWeightAvgComplySHGC == true result = true; Else result = false; End If If result == true continue evaluation: If Kskyperf03_UseInAreaWeightedAveVT == false If Kskyperf10c_VT_Limit LTE Kskyperf11c_VT result = true; Else result = false; End If Else If Kskyperf03_UseInAreaWeightedAveVT == true If KCalcSkyVT05_DoesAreaWeightAvgComplyVT == true result = true; Else result = false; End If End If End If End If
| C06_NotApplicableMessage | Calculated field: If B02NewFen_ComponentApplies, B02AddFen_ComponentApplies And B02AltFen_ComponentApplies == false result = BlankGrayedOut stored in NotApplicableMessage and field is grayed out |  |  |  | BlankGrayedOut
[d:b]Daylighting Spaces [d:gt/] 5,000ft[d:sup]2[/d:sup][/d:b] | C07ColumnLabel1__DocumentationOnly
(See Table L) | C07ColumnLabel2__DocumentationOnly
| C07_CompliantSectionL | Calculated field: Result = true display term Yes, or false display term No. If A08_SpaceGT5000Ft2CeilingGTE15Ft == true If L01_BuildingPlanReference, L02_SpaceName. L03_DaylitZonesMethod, L04_SpaceFloorArea, L05_SkylitDaylitArea, L06_PrimarySidelitDaylitArea, L07_SpaceDaylitAreaLimit And L08_SpaceDaylitArea have values Or L04ToL11NA_NotApplicableMessage == BlankGrayedOut result = true; Else result = false; If result == true continue evaluation: If L07_SpaceDaylitAreaLimit LTE L08_SpaceDaylitArea result = true; Else result = false; If result == true continue evaluation: If L10_Skylight_SkylitDaylitRatio IsPresent And L10_Skylight_SkylitDaylitRatio GTE 0.03 Or If L11b_SkylightVT_SkylitDaylitRatio IsPresent And L11b_SkylightVT_SkylitDaylitRatio GTE 0.015 result = true; Else result = false;
| C07_NotApplicableMessage | Calculated field: If A08_SpaceGT5000Ft2CeilingGTE15Ft == false result = BlankGrayedOut stored in NotApplicableMessage and field is grayed out |  |  |  | BlankGrayedOut
[d:b] Compliance Results [/d:b] | C08_DoesFormComplyNRCC | Calculated field: For fields beginning with C01 - C07 != BlankGrayedOut, If C01_CompliantSectionF == true And C02_CompliantSectionG == true And C03_CompliantSectionH == true And C04_CompliantSectionI == true And C05_CompliantSectionJ == true And C06_CompliantSectionK == true And C07_CompliantSectionL == true Then If D03_ ExceptionalConditionMessageNRCCENVE NotPresent result = Complies display term COMPLIES; Else If D03_ ExceptionalConditionMessageNRCCENVE IsPresent result = CompliesExceptionalConditions display term COMPLIES with Exceptional Conditions; Else result = DoesNotComply display term DOES NOT COMPLY
[d:b]D. EXCEPTIONAL CONDITIONS[/d:b] | Section_D
| D_BeginNote1__DocumentationOnly |  | [d:i]This table is auto-filled with uneditable comments because of selections made or data entered in tables throughout the form.[/d:i]
| TableAllExceptionalConditions Begin | This table is required if there are any exceptional conditions in sections
D01_ComplianceDocumentSectionTitle
D02_ComplianceDocumentSectionExceptionalConditionNotes
TableAllExceptionalConditions End
Exceptional Messages | D03_ExceptionalConditionMessageNRCCENVE | Auto-filled with any system generated messages that explain exceptional conditions encountered in the the completed compliance document
[d:b]E. ADDITIONAL REMARKS[/d:b] | Section_E | This section is required if there are comments from the permit applicant to the Authority Having Jurisdiction
| E_BeginNote1__DocumentationOnly |  | [d:i]This table includes remarks made by the permit applicant to the Authority Having Jurisdiction.[/d:i]
E01_ComplianceDocumentCommentsToPermitAuthority
[d:b]F. ROOF ASSEMBLY SCHEDULE[/d:b] | Section_F | This section is required If B02NewRoof_ComponentApplies, B02AddRoof_ComponentApplies Or B02AltRoof_ComponentApplies == true Mandatory Measure Triggers: If this section is required MM110_8j_MeasureApplies = true = true and is displayed And MM120_7a_MeasureApplies = true = true and is displayed End If
| F_BeginNote1__DocumentationOnly |  | [d:i]This table demonstrates compliance for prescriptive roof assembly requirements in [d:t24ref/]140.3(a)1B for new construction or additions, or [d:t24ref/]141.0(b)2Biii for alterations, [/d:i]
Indicate roof types included in the project: | F01Label__DocumentationOnly
Framed | F01Framed_RoofTypeApplies | User input: If checked result = true; Else result = false
SIPS | F01SIPS_RoofTypeApplies | User input: If checked result = true; Else result = false
Span Deck & Concrete | F01Span_RoofTypeApplies | User input: If checked result = true; Else result = false
Metal Panels | F01Metal_RoofTypeApplies | User input: If checked result = true; Else result = false
Metal Building | F01MetalBldg_RoofTypeApplies | User input: If checked result = true; Else result = false
Include Framed Roof Assemblies in Area-Weighted Average U-factor Calculation [d:sup]1[/d:sup] | Fframed01_UseInAreaWeightedAveUfactor | User input: If checked result = true; Else result = false. If result == true D03_ExceptionalConditionMessageNRCCENVE += RoofAreaWeightedAveInF
TableFframed Begin
Tag/Plan Detail ID | Fframed02_RoofAssemblyName | User input
Name/Description | Fframed03_RoofDescription | User input
Status | Fframed04_Status | User selects from list: New display term New, ExistingAlteration display term Altered |  |  | ExistingAlteration; New
Exception to Roof Insulation Requirements in [d:t24ref/]141.0(b)2Biii (Alts. Only) | Fframed05_RoofInsulationException | If Fframed04_Status == New result = BlankGrayedOut stored in NotApplicableMessage; Else default result = NoExceptionApplies but user can select from list: InsulationReducesFlashingHeightLT8In display term Adding required insulation will reduce base flashing height to less that 8 inches at penthouse or parapet walls & conditions i-v in exception c to [d:t24ref/]141.0(b)2Biii have been met., MechanicalEquipmentOnRoof display term Mechanical equipment will not be lifted as part of the roof replacement, insulation added may be limited to the maximum insulation thickness that will allow a height of 8 inches from the roof membrane surface to the top of the flashing, NoExceptionApplies display term None of these exceptions apply, R7OrUfactorLT0_089 display term Existing roof is insulated with at least R-7 or has a U-factor lower than 0.089 If Result == R7OrUfactorLT0_089 Or MechanicalEquipmentOnRoof Or InsulationReducesFlashingHeightLT8In D03_ExceptionalConditionMessageNRCCENVE += RoofAlterationExceptionInF End If
Exception to Roof Insulation Requirements in [d:t24ref/]141.0(b)2Biii (Alts. Only) | Fframed05_NotApplicableMessage | If Fframed04_Status == New result = BlankGrayedOut stored in NotApplicableMessage; Else default result = NoExceptionApplies |  |  |  | BlankGrayedOut
Occupancy Type | Fframed06_TopLevelOccupancy | User selects from list: Nonresidential, ResidentialNR, RelocableSchoolBuildingAllZones |  |  | Nonresidential; RelocableSchoolBuildingAllZones; ResidentialNR |  |  |  | ResidentialNR=High-rise Res/Hotel/ Motel;; Nonresidential=Nonresidential/ Relocatable 1 CZ;;RelocableSchoolBuildingAllZones=Relocatable all CZ
TableFframed End
TableFframedperf Begin
Tag/Plan Detail ID | Fframed07_RoofAssemblyName | Autofilled from Fframed02_RoofAssemblyName
How Design U-factor was determined | Fframed08_UfactorSpecSource | If Fframed04_Status == ExistingAlteration And Fframed05_RoofInsulationException != NoExceptionApplies Or If Fframed13_ConstructionSpecificationMethod == RValue result = BlankGrayedOut stored in NotApplicableMessage; Else User selects from list: JA4Tables display term JA4 Tables, JA4Other display term Other per JA4.1.2.1, ApprovedSoftware display term Approved Software. If result == JA4Other Or ApprovedSoftware D03_ExceptionalConditionMessageNRCCENVE += AdditionalDocJA4OtherSoftware
How Design U-factor was determined | Fframed08_NotApplicableMessage | If Fframed04_Status == ExistingAlteration And Fframed05_RoofInsulationException != NoExceptionApplies Or If Fframed13_ConstructionSpecificationMethod == RValue result = BlankGrayedOut stored in NotApplicableMessage |  |  |  | BlankGrayedOut
Roof Type & Frame Material | Fframed09_ConstructionAssemblyName | If Fframed08_UfactorSpecSource == JA4Other Or ApprovedSoftware this row is grayed out; Else If Fframed08_UfactorSpecSource == JA4Tables user selects from list: WoodFramedAttic, MetalFramedAttic, WoodFramedRafter, MetalFramedRafter |  |  | MetalFramedAttic; MetalFramedRafter; WoodFramedAttic; WoodFramedRafter
Roof Type & Frame Material | Fframed09_ConstructionAssemblyNameString | If Fframed08_UfactorSpecSource == JA4Tables this row is grayed out; Else If Fframed08_UfactorSpecSource == JA4Other Or ApprovedSoftware user enters text
Roof Type & Frame Material | Fframed09_NotApplicableMessage | If Fframed04_Status == ExistingAlteration And Fframed05_RoofInsulationException != NoExceptionApplies Or If Fframed13_ConstructionSpecificationMethod == RValue result = BlankGrayedOut stored in NotApplicableMessage and both rows for F09 are grayed out; ; |  |  |  | BlankGrayedOut
Frame Spacing Depth | Fframed10Frame_
| Fframed10_FramingSpacing | If Fframed08_UfactorSpecSource == JA4Tables user selects from list: 16InchOC, 24InchOC; Display terms are listed in dropdown before FramingSize values |  |  | 16InchOC; 24InchOC |  |  |  | 16InchOC=16" OC;; 24InchOC=24" OC
| Fframed10_FramingSize | If Fframed08_UfactorSpecSource == JA4Tables user selects from list customized as follows: If Fframed09_ConstructionAssemblyName == WoodFramedAttic Or MetalFramedAttic: list 2x4; Else list 2x4, 2x6, 2x8, 2x10, 2x12, 2x14; Terms are appended to the spacing display terms.
| Fframed10_FramingMaterialOther | If Fframed08_UfactorSpecSource == JA4Tables, this row is grayed out; Else If Fframed08_UfactorSpecSource == JA4Other Or ApprovedSoftware user enters text
Frame Spacing Depth | Fframed10_NotApplicableMessage | If Fframed04_Status == ExistingAlteration And Fframed05_RoofInsulationException != NoExceptionApplies Or If Fframed13_ConstructionSpecificationMethod == RValue result = BlankGrayedOut stored in NotApplicableMessage and both rows for F10 are grayed out; |  |  |  | BlankGrayedOut
Fframed10Frame_
Cavity Insulation per Design | Fframed11_CavityInsulationOptionNR | If Fframed08_UfactorSpecSource == JA4Other Or ApprovedSoftware this row is grayed out; Else If Fframed08_UfactorSpecSource == JA4Tables user selects from list as follows: If Fframed09_ConstructionAssemblyName == WoodFramedAttic Or MetalFramedAttic: list R0 (display term None), R11, R13, R19, R21, R22, R25, R30, R38, R44, R49, R60; Else If Fframed09_ConstructionAssemblyName == WoodFramedRafter Switch (Fframed10_FramingSize) case 2x4: list R0 (display term None), R11, R13, R15, R19Batt, R19SprayRigid; case 2x6: list R0 (display term None), R11, R13, R15, R19, R21; case 2x8: list R0 (display term None), R19, R21; case 2x10: list R0 (display term None), R22, R25, R30; case 2x12: list R0 (display term None), R30, R38; case 2x14: list R0 (display term None), R38; Else If Fframed09_ConstructionAssemblyName == MetalFramedRafter Switch (Fframed10_FramingSize) case 2x4: list R0 (display term None), R11, R13, R15, R19Batt, R19SprayRigid; case 2x6: list R0 (display term None), R11, R13, R15, R19; case 2x8: list R0 (display term None), R19, R21; case 2x10: list R0 (display term None), R25, R30; case 2x12: list R0 (display term None), R30, R38; case 2x14: list R0 (display term None), R38; |  |  | R0; R11; R13; R15; R19; R19Batt; R19SprayRigid; R21; R22; R25; R30; R38; R44; R49; R60
Cavity Insulation per Design | Fframed11_CavityInsulationOther | If Fframed08_UfactorSpecSource == JA4Tables, this row is grayed out; Else If Fframed08_UfactorSpecSource == JA4Other Or ApprovedSoftware user enters text
Cavity Insulation per Design | Fframed11_NotApplicableMessage | If Fframed04_Status == ExistingAlteration And Fframed05_RoofInsulationException != NoExceptionApplies Or If Fframed13_ConstructionSpecificationMethod == RValue result = BlankGrayedOut stored in NotApplicableMessage and both rows for F11 are grayed out; |  |  |  | BlankGrayedOut
Continuous Insulation per Design | Fframed12_ContinuousInsulationNR | If Fframed08_UfactorSpecSource == JA4Other Or ApprovedSoftware this row is grayed out; Else If Fframed08_UfactorSpecSource == JA4Tables user selects from list |  |  | R0ci; R10ci; R14ci; R2ci; R4ci; R6ci; R7ci; R8ci
Continuous Insulation per Design | Fframed12_ContinuousInsulationOther | If Fframed08_UfactorSpecSource == JA4Tables, this row is grayed out; Else If Fframed08_UfactorSpecSource == JA4Other Or ApprovedSoftware user enters text
Continuous Insulation per Design | Fframed12_NotApplicableMessage | If Fframed04_Status == ExistingAlteration And Fframed05_RoofInsulationException != NoExceptionApplies result = BlankGrayedOut |  |  |  | BlankGrayedOut
Thermal Performance Unit | Fframed13_ConstructionAssemblySpecificationMethod | If Fframed04_Status == ExistingAlteration And Fframed01_UseInAreaWeightedAveUfactor == false list RValue, UFactor ; Else result = UFactor and cannot be changed by user |  |  | RValue; UFactor
Thermal Performance Unit | Fframed13_NotApplicableMessage | If Fframed04_Status == ExistingAlteration And Fframed05_RoofInsulationException != NoExceptionApplies result = BlankGrayedOut |  |  |  | BlankGrayedOut
Required Thermal Performance | Fframed14_InsulationUFactorLimit | If Fframed04_Status == New Switch (Fframed06_TopLevelOccupancy) case Nonresidential: If A03_ClimateZoneNumber InRange (1, 5) Or InRange(9,16) result = 0.034; Else If A03_ClimateZoneNumber InRange (6, 8) ) result = 0.049; End if case ResidentialNR: If A03_ClimateZoneNumber == 1, 2, 4 Or InRange (8, 16) result = 0.028; Else If A03_ClimateZoneNumber == 3, 5 Or 6 result = 0.034; Else result = 0.039; End if case RelocableSchoolBuildingAllZones: result = 0.034; End Switch Else If Fframed04_Status == ExistingAlteration And Fframed13_ConstructionSpecificationMethod == UFactor If Fframed06_TopLevelOccupancy == Nonresidential Or RelocableSchoolBuildingAllZones If A03_ClimateZoneNumber == 1Or InRange(3,9) result = 0.082; Else If A03_ClimateZoneNumber == 2 Or InRange(10,16) result = 0.055; End If Else If Fframed06_TopLevelOccupancy == ResidentialNR result = 0.055; End If End if
Required Thermal Performance | Fframed14_InsulationRValueLimit | If Fframed04_Status == ExistingAlteration And Fframed13_ConstructionSpecificationMethod == RValue If Fframed06_TopLevelOccupancy) == Nonresidential Or RelocableSchoolBuildingAllZones If A03_ClimateZoneNumber == 1 Or InRange(3,9) result = R8; Else If A03_ClimateZoneNumber == 2 Or InRange(10,16) result = R14; End If Else If Fframed06_TopLevelOccupancy == ResidentialNR result = R14; End If End If
Required Thermal Performance | Fframed14_NotApplicableMessage | If Fframed04_Status == ExistingAlteration And Fframed05_RoofInsulationException != NoExceptionApplies result = BlankGrayedOut |  |  |  | BlankGrayedOut
U-factor per Design | Fframed15UF_
| Fframed15_NotApplicableMessage | If Fframed04_Status == ExistingAlteration And Fframed05_RoofInsulationException != NoExceptionApplies Or If Fframed13_ConstructionSpecificationMethod == RValue result = BlankGrayedOut stored in NotApplicableMessage and all fields in Fframed15 are grayed out; |  |  |  | BlankGrayedOut
Attic Wood | Fframed15_UfactorJA421_16OC | If Fframed09_ConstructionAssemblyName == WoodFramedAttic Then If Fframed10_FramingSpacing == 16InchOC If Fframed11_CavityInsulationOptionNR == R0 Switch (Fframed12_ContinuousInsulationNR) case R0: result = 0.300; case R2: result = 0.187; case R4: result = 0.136; case R6:result = 0.107; case R7: result = 0.097; case R8: result = 0.088; case R10: result = 0.075; case R14: result = 0.058; End Switch Else If Fframed11_CavityInsulationOptionNR == R11 Switch (Fframed12_ContinuousInsulationNR) case R0: result = 0.079; case R2: result = 0.068; case R4: result = 0.060; case R6: result = 0.053; case R7: result = 0.051; case R8: result = 0.048; case R10: result = 0.044; case R14: result = 0.037; End Switch Else If Fframed11_CavityInsulationOptionNR == R13 Switch (Fframed12_ContinuousInsulationNR) case R0: result = 0.071; case R2: result = 0.062; case R4: result = 0.055; case R6: result = 0.050; case R7: result = 0.047; case R8: result = 0.045; case R10: result = 0.041; case R14: result = 0.036; End Switch Else If Fframed11_CavityInsulationOptionNR == R19 Switch (Fframed12_ContinuousInsulationNR) case R0: result = 0.049; case R2: result = 0.045; case R4: result = 0.041; case R6: result = 0.038; case R7: result = 0.037; case R8: result = 0.035; case R10: result = 0.033; case R14: result = 0.029; End Switch Else If Fframed11_CavityInsulationOptionNR == R21 Switch (Fframed12_ContinuousInsulationNR) case R0: result = 0.042; case R2: result = 0.039; case R4: result = 0.036; case R6: result = 0.034; case R7: result = 0.032; case R8: result = 0.031; case R10: result = 0.030; case R14: result = 0.026; End Switch Else If Fframed11_CavityInsulationOptionNR == R22 Switch (Fframed12_ContinuousInsulationNR) case R0: result = 0.043; case R2: result = 0.039; case R4: result = 0.037; case R6: result = 0.034; case R7: result = 0.033; case R8: result = 0.032; case R10: result = 0.030; case R14: result = 0.027; End Switch Else If Fframed11_CavityInsulationOptionNR == R25 Switch (Fframed12_ContinuousInsulationNR) case R0: result = 0.038; case R2: result = 0.035; case R4: result = 0.033; case R6: result = 0.031; case R7: result = 0.030; case R8: result = 0.029; case R10: result = 0.028; case R14: result = 0.025; End Switch Else If Fframed11_CavityInsulationOptionNR == R30 Switch (Fframed12_ContinuousInsulationNR) case R0: result = 0.032; case R2: result = 0.030; case R4: result = 0.028; case R6: result = 0.027; case R7: result = 0.026; case R8: result = 0.025; case R10: result = 0.024; case R14: result = 0.022; End Switch Else If Fframed11_CavityInsulationOptionNR == R38 Switch (Fframed12_ContinuousInsulationNR) case R0: result = 0.026; case R2: result = 0.024; case R4: result = 0.023; case R6: result = 0.022; case R7: result = 0.022; case R8: result = 0.021; case R10: result = 0.020; case R14: result = 0.019; End Switch Else If Fframed11_CavityInsulationOptionNR == R44 Switch (Fframed12_ContinuousInsulationNR) case R0: result = 0.021; case R2: result = 0.020; case R4: result = 0.019; case R6: result = 0.019; case R7: result = 0.018; case R8: result = 0.018; case R10: result = 0.017; case R14: result = 0.016; End Switch Else If Fframed11_CavityInsulationOptionNR == R49 Switch (Fframed12_ContinuousInsulationNR) case R0: result = 0.020; case R2: result = 0.019; case R4: result = 0.019; case R6: result = 0.018; case R7: result = 0.018; case R8: result = 0.017; case R10: result = 0.017; case R14: result = 0.016; End Switch Else If Fframed11_CavityInsulationOptionNR == R60 Switch (Fframed12_ContinuousInsulationNR) case R0: result = 0.017; case R2: result = 0.016; case R4: result = 0.016; case R6: result = 0.015; case R7: result = 0.015; case R8: result = 0.015; case R10: result = 0.014; case R14: result = 0.013; End Switch End If End If
Attic Wood | Fframed15_UfactorJA421_24OC | If Fframed09_ConstructionAssemblyName == WoodFramedAttic Then If Fframed10_FramingSpacing == 24InchOC If Fframed11_CavityInsulationOptionNR == R0 Switch (Fframed12_ContinuousInsulationNR) case R0: result = 0.305; case R2: result = 0.189; case R4: result = 0.137; case R6: result = 0.108; case R7: result = 0.097; case R8: result = 0.089; case R10: result = 0.075; case R14: result = 0.058; End Switch Else If Fframed11_CavityInsulationOptionNR == R11 Switch (Fframed12_ContinuousInsulationNR) case R0: result = 0.076; case R2: result = 0.066; case R4: result = 0.058; case R6: result = 0.052; case R7: result = 0.050; case R8: result = 0.047; case R10: result = 0.043; case R14: result = 0.037; End Switch Else If Fframed11_CavityInsulationOptionNR == R13 Switch (Fframed12_ContinuousInsulationNR) case R0: result = 0.068; case R2: result = 0.060; case R4: result = 0.054; case R6: result = 0.048; case R7: result = 0.046; case R8: result = 0.044; case R10: result = 0.041; case R14: result = 0.035; End Switch Else If Fframed11_CavityInsulationOptionNR == R19 Switch (Fframed12_ContinuousInsulationNR) case R0: result = 0.048; case R2: result = 0.043; case R4: result = 0.040; case R6: result = 0.037; case R7: result = 0.036; case R8: result = 0.034; case R10: result = 0.032; case R14: result = 0.029; End Switch Else If Fframed11_CavityInsulationOptionNR == R21 Switch (Fframed12_ContinuousInsulationNR) case R0: result = 0.043; case R2: result = 0.040; case R4: result = 0.037; case R6: result = 0.034; case R7: result = 0.033; case R8: result = 0.032; case R10: result = 0.030; case R14: result = 0.027; End Switch Else If Fframed11_CavityInsulationOptionNR == R22 Switch (Fframed12_ContinuousInsulationNR) case R0: result = 0.041; case R2: result = 0.038; case R4: result = 0.036; case R6: result = 0.033; case R7: result = 0.032; case R8: result = 0.031; case R10: result = 0.029; case R14: result = 0.026; End Switch Else If Fframed11_CavityInsulationOptionNR == R25 Switch (Fframed12_ContinuousInsulationNR) case R0: result = 0.037; case R2: result = 0.034; case R4: result = 0.032; case R6: result = 0.030; case R7: result = 0.029; case R8: result = 0.028; case R10: result = 0.027; case R14: result = 0.024; End Switch Else If Fframed11_CavityInsulationOptionNR == R30 Switch (Fframed12_ContinuousInsulationNR) case R0: result = 0.031; case R2: result = 0.029; case R4: result = 0.028; case R6: result = 0.026; case R7: result = 0.025; case R8: result = 0.025; case R10: result = 0.024; case R14: result = 0.022; End Switch Else If Fframed11_CavityInsulationOptionNR == R38 Switch (Fframed12_ContinuousInsulationNR) case R0: result = 0.025; case R2: result = 0.024; case R4: 0.023; case R6: 0.022; case R7: result = 0.021; case R8: result = 0.021; case R10: result = 0.020; case R14: result = 0.018; End Switch Else If Fframed11_CavityInsulationOptionNR == R44 Switch (Fframed12_ContinuousInsulationNR) case R0: result = 0.021; case R2: result = 0.020; case R4: result = 0.019; case R6: result = 0.019; case R7: result = 0.018; case R8: result = 0.018; case R10: result = 0.017; case R14: result = 0.016; End Switch Else If Fframed11_CavityInsulationOptionNR == R49 Switch (Fframed12_ContinuousInsulationNR) case R0: result = 0.019; case R2: result = 0.019; case R4: result = 0.018; case R6: result = 0.017; case R7: result = 0.017; case R8: result = 0.017; case R10: result = 0.016; case R14: result = 0.015; End Switch Else If Fframed11_CavityInsulationOptionNR == R60 Switch (Fframed12_ContinuousInsulationNR) case R0: result = 0.016; case R2: result = 0.016; case R4: result = 0.015; case R6: result = 0.015; case R7: result = 0.014; case R8: result = 0.014; case R10: result = 0.014; case R14: result = 0.013; End Switch End if End if
Rafter Wood | Fframed15_UfactorJA422_16OC | If Fframed09_ConstructionAssemblyName == WoodFramedRafter And If Fframed10_FramingSpacing == 16InchOC, If Fframed11_CavityInsulationOptionNR == R0 Switch (Fframed12_ContinuousInsulationNR) case R0: result = 0.297; case R2: result = 0.186; case R4: result = 0.136; case R6: result = 0.107; case R7: result = 0.096; case R8: result = 0.088; case R10: result = 0.075; case R14: result = 0.058; End Switch Else If Fframed10_FramingSize == 2x4 Then If Fframed11_CavityInsulationOptionNR == R11 Switch (Fframed12_ContinuousInsulationNR) case R0: result = 0.084; case R2: result = 0.072; case R4: result = 0.063; case R6: result = 0.056; case R7: result = 0.053; case R8: result = 0.050; case R10: result = 0.046; case R14: result = 0.039; End Switch Else If Fframed11_CavityInsulationOptionNR == R13 Switch (Fframed12_ContinuousInsulationNR) case R0: result = 0.075; case R2: result = 0.065; case R4: 0.058; case R6: 0.052; case R7: result = 0.049; case R8: result = 0.047; case R10: result = 0.043; case R14: result = 0.037; End Switch Else If Fframed11_CavityInsulationOptionNR == R15 Switch (Fframed12_ContinuousInsulationNR) case R0: result = 0.068; case R2: result = 0.060; case R4: 0.053; case R6: 0.048; case R7: result = 0.046; case R8: result = 0.044; case R10: result = 0.040; case R14: result = 0.035; End Switch Else If Fframed11_CavityInsulationOptionNR == R19Batt Switch (Fframed12_ContinuousInsulationNR) case R0: result = 0.075; case R2: result = 0.065; case R4: result = 0.058; case R6: result = 0.052; case R7: result = 0.049; case R8: result = 0.047; case R10: result = 0.043; case R14: result = 0.037; End Switch Else If Fframed11_CavityInsulationOptionNR == R19SprayRigid Switch (Fframed12_ContinuousInsulationNR) case R0: result = 0.062 case R2: result = 0.055; case R4: result = 0.050; case R6: result = 0.045; case R7: result = 0.043; case R8: result = 0.041; case R10: result = 0.038; case R14: result = 0.033; End Switch End If Else If Fframed10_FramingSize == 2x6 Then If Fframed11_CavityInsulationOptionNR == R11 Switch (Fframed12_ContinuousInsulationNR) case R0: result = 0.076; case R2: result = 0.066; case R4: result = 0.058; case R6: result = 0.052; case R7: result = 0.050; case R8: result = 0.047; case R10: result = 0.043; case R14: result = 0.037; End Switch Else If Fframed11_CavityInsulationOptionNR == R13 Switch (Fframed12_ContinuousInsulationNR) case R0: result = 0.069; case R2: result = 0.061; case R4: 0.054; case R6: 0.049; case R7: result = 0.047; case R8: result = 0.044; case R10: result = 0.041; case R14: result = 0.035; End Switch Else If Fframed11_CavityInsulationOptionNR == R15 Switch (Fframed12_ContinuousInsulationNR) case R0: result = 0.062; case R2: result = 0.055; case R4: 0.050; case R6: 0.045; case R7: result = 0.043; case R8: result = 0.041; case R10: result = 0.038; case R14: result = 0.033; End Switch Else If Fframed11_CavityInsulationOptionNR == R19Batt Switch (Fframed12_ContinuousInsulationNR) case R0: result = 0.056; case R2: result = 0.050; case R4: result = 0.046; case R6: result = 0.042; case R7: result = 0.040; case R8: result = 0.039; case R10: result = 0.036; case R14: result = 0.031; End Switch Else If Fframed11_CavityInsulationOptionNR == R21 Switch (Fframed12_ContinuousInsulationNR) case R0: result = 0.052; case R2: result = 0.047; case R4: 0.043; case R6: 0.040; case R7: result = 0.038; case R8: result = 0.037; case R10: result = 0.034; case R14: result = 0.030; End Switch End If Else If Fframed10_FramingSize == 2x8 Then If Fframed11_CavityInsulationOptionNR == R19Batt Switch (Fframed12_ContinuousInsulationNR) case R0: result = 0.051; case R2: result = 0.046; case R4: result = 0.042; case R6: result = 0.039; case R7: result = 0.038; case R8: result = 0.036; case R10: result = 0.034; case R14: result = 0.030; End Switch Else If Fframed11_CavityInsulationOptionNR == R21 Switch (Fframed12_ContinuousInsulationNR) case R0: result = 0.048; case R2: result = 0.044; case R4: 0.040; case R6: 0.037; case R7: result = 0.036; case R8: result = 0.035; case R10: result = 0.032; case R14: result = 0.029; End Switch End If Else If Fframed10_FramingSize == 2x10 Then If Fframed11_CavityInsulationOptionNR == R22 Switch (Fframed12_ContinuousInsulationNR) case R0: result = 0.044; case R2: result = 0.040; case R4: 0.037; case R6: 0.035; case R7: result = 0.034; case R8: result = 0.033; case R10: result = 0.031; case R14: result = 0.027; End Switch Else If Fframed11_CavityInsulationOptionNR == R25 Switch (Fframed12_ContinuousInsulationNR) case R0: result = 0.041; case R2: result = 0.038; case R4: result = 0.035; case R6: result = 0.033; case R7: result = 0.032; case R8: result = 0.031; case R10: result = 0.029; case R14: result = 0.026; End Switch Else If Fframed11_CavityInsulationOptionNR == R30 Switch (Fframed12_ContinuousInsulationNR) case R0: result = 0.036; case R2: result = 0.034; case R4: result = 0.031; case R6: result = 0.030; case R7: result = 0.029; case R8: result = 0.028; case R10: result = 0.026; case R14: result = 0.024; End Switch End If Else If Fframed10_FramingSize == 2x12 Then If Fframed11_CavityInsulationOptionNR == R30 Switch (Fframed12_ContinuousInsulationNR) case R0: result = 0.035; case R2: result = 0.033; case R4: result = 0.031; case R6: result = 0.029; case R7: result = 0.028; case R8: result = 0.027; case R10: result = 0.026; case R14: result = 0.023; End Switch Else If Fframed11_CavityInsulationOptionNR == R38 Switch (Fframed12_ContinuousInsulationNR) case R0: result = 0.029; case R2: result = 0.027; case R4: result = 0.026; case R6: result = 0.025; case R7: result = 0.024; case R8: result = 0.024; case R10: result = 0.022; case R14: result = 0.021; End Switch End If Else If Fframed10_FramingSize == 2x14 Then If Fframed11_CavityInsulationOptionNR == R38 Switch (Fframed12_ContinuousInsulationNR) case R0: result = 0.028; case R2: result = 0.027; case R4: result = 0.025; case R6: result = 0.024; case R7: result = 0.023; case R8: result = 0.023; case R10: result = 0.022; case R14: result = 0.020; End Switch End If End If End If
Rafter Wood | Fframed15_UfactorJA422_24OC | If Fframed09_ConstructionAssemblyName == WoodFramedRafter And If Fframed10_FramingSpacing == 24InchOC, If Fframed11_CavityInsulationOptionNR == R0 Switch (Fframed12_ContinuousInsulationNR) case R0: result = 0.237; case R2: result = 0.161; case R4: result = 0.122; case R6: result = 0.098; case R7: result = 0.089; case R8: result = 0.082; case R10: result = 0.070; case R14: result = 0.055; End Switch Else If Fframed10_FramingSize == 2x4 Then If Fframed11_CavityInsulationOptionNR == R11 Switch (Fframed12_ContinuousInsulationNR) case R0: result = 0.081; case R2: result = 0.070; case R4: result = 0.061; case R6: result = 0.055; case R7: result = 0.052; case R8: result = 0.049; case R10: result = 0.045; case R14: result = 0.038; End Switch Else If Fframed11_CavityInsulationOptionNR == R13 Switch (Fframed12_ContinuousInsulationNR) case R0: result = 0.072; case R2: result = 0.063; case R4: result = 0.056; case R6: result = 0.050; case R7: result = 0.048; case R8: result = 0.046; case R10: result = 0.042; case R14: result = 0.036; End Switch End If Else If Fframed11_CavityInsulationOptionNR == R15 Switch (Fframed12_ContinuousInsulationNR) case R0: result = 0.065; case R2: result = 0.058; case R4: result = 0.052; case R6: result = 0.047; case R7: result = 0.045; case R8: result = 0.043; case R10: result = 0.039; case R14: result = 0.034; End Switch Else If Fframed11_CavityInsulationOptionNR == R19Batt Switch (Fframed12_ContinuousInsulationNR) case R0: result = 0.072; case R2: result = 0.063; case R4: result = 0.056; case R6: result = 0.050; case R7: result = 0.048; case R8: result = 0.046; case R10: result = 0.042; case R14: result = 0.036; End Switch Else If Fframed11_CavityInsulationOptionNR == R19SprayRigid Switch (Fframed12_ContinuousInsulationNR) case R0: result = 0.059; case R2: result = 0.053; case R4: result = 0.048; case R6: result = 0.044; case R7: result = 0.042; case R8: result = 0.040; case R10: result = 0.037; case R14: result = 0.032; End Switch End If Else If Fframed10_FramingSize == 2x6 Then If Fframed11_CavityInsulationOptionNR == R11 Switch (Fframed12_ContinuousInsulationNR) case R0: result = 0.075; case R2: result = 0.065; case R4: result = 0.058; case R6: result = 0.052; case R7: result = 0.049; case R8: result = 0.047; case R10: result = 0.043; case R14: result = 0.037; End Switch Else If Fframed11_CavityInsulationOptionNR == R13 Switch (Fframed12_ContinuousInsulationNR) case R0: result = 0.067; case R2: result = 0.059; case R4: result = 0.053; case R6: result = 0.048; case R7: result = 0.046; case R8: result = 0.044; case R10: result = 0.040; case R14: result = 0.035; End Switch Else If Fframed11_CavityInsulationOptionNR == R15 Switch (Fframed12_ContinuousInsulationNR) case R0: result = 0.060; case R2: result = 0.054; case R4: result = 0.048; case R6: result = 0.044; case R7: result = 0.042; case R8: result = 0.041; case R10: result = 0.038; case R14: result = 0.033; End Switch Else If Fframed11_CavityInsulationOptionNR == R19Batt Switch (Fframed12_ContinuousInsulationNR) case R0: result = 0.054; case R2: result = 0.049; case R4: result = 0.044; case R6: result = 0.041; case R7: result = 0.039; case R8: result = 0.038; case R10: result = 0.035; case R14: result = 0.031; End Switch Else If Fframed11_CavityInsulationOptionNR == R21 Switch (Fframed12_ContinuousInsulationNR) case R0: result = 0.049; case R2: result = 0.045; case R4: result = 0.041; case R6: result = 0.038; case R7: result = 0.036; case R8: result = 0.035; case R10: result = 0.033; case R14: result = 0.029; End Switch End if Else If Fframed10_FramingSize == 2x8 Then If Fframed11_CavityInsulationOptionNR == R19Batt Switch (Fframed12_ContinuousInsulationNR) case R0: result = 0.049; case R2: result = 0.045; case R4: result = 0.041; case R6: result = 0.038; case R7: result = 0.036; case R8: result = 0.035; case R10: result = 0.033; case R14: result = 0.029; End Switch Else If Fframed11_CavityInsulationOptionNR == R21 Switch (Fframed12_ContinuousInsulationNR) case R0: result = 0.046; case R2: result = 0.042; case R4: result = 0.039; case R6: result = 0.036; case R7: result = 0.035; case R8: result = 0.034; case R10: result = 0.032; case R14: result = 0.028; End Switch End if Else If Fframed10_FramingSize == 2x10 Then If Fframed11_CavityInsulationOptionNR == R22 Switch (Fframed12_ContinuousInsulationNR) case R0: result = 0.043; case R2: result = 0.040; case R4: result = 0.037; case R6: result = 0.034; case R7: result = 0.033; case R8: result = 0.032; case R10: result = 0.030; case R14: result = 0.027; End Switch Else If Fframed11_CavityInsulationOptionNR == R25 Switch (Fframed12_ContinuousInsulationNR) case R0: result = 0.039; case R2: result = 0.036; case R4: result = 0.034; case R6: result = 0.032; case R7: result = 0.031; case R8: result = 0.030; case R10: result = 0.028; case R14: result = 0.025; End Switch Else If Fframed11_CavityInsulationOptionNR == R30 Switch (Fframed12_ContinuousInsulationNR) case R0: result = 0.034; case R2: result = 0.032; case R4: result = 0.030; case R6: result = 0.028; case R7: result = 0.027; case R8: result = 0.027; case R10: result = 0.025; case R14: result = 0.023; End Switch End If Else If Fframed10_FramingSize == 2x12 Then If Fframed11_CavityInsulationOptionNR == R30 Switch (Fframed12_ContinuousInsulationNR) case R0: result = 0.033; case R2: result = 0.031; case R4: result = 0.029; case R6: result = 0.028; case R7: result = 0.027; case R8: result = 0.026; case R10: result = 0.025; case R14: result = 0.023; End Switch Else If Fframed11_CavityInsulationOptionNR == R38 Switch (Fframed12_ContinuousInsulationNR) case R0: result = 0.028; case R2: result = 0.027; case R4: result = 0.025; case R6: result = 0.024; case R7: result = 0.023; case R8: result = 0.023; case R10: result = 0.022; case R14: result = 0.020; End Switch End If Else If Fframed10_FramingSize == 2x14 Then If Fframed11_CavityInsulationOptionNR == R38 Switch (Fframed12_ContinuousInsulationNR) case R0: result = 0.027; case R2: result = 0.026; case R4: result = 0.024; case R6: result = 0.023; case R7: result = 0.023; case R8: result = 0.022; case R10: result = 0.021; case R14: result = 0.020; End Switch End If End If End If
Attic Metal | Fframed15_UfactorJA424_16OC | If Fframed09_ConstructionAssemblyName == MetalFramedAttic Then If Fframed10_FramingSpacing == 16InchOC If Fframed11_CavityInsulationOptionNR == R0 Switch (Fframed12_ContinuousInsulationNR) case R0: result = 0.328; case R2: result = 0.198; case R4: result = 0.142; case R6:result = 0.111; case R7: result = 0.100; case R8: result = 0.091; case R10: result = 0.077; case R14: result = 0.059; End Switch Else If Fframed11_CavityInsulationOptionNR == R11 Switch (Fframed12_ContinuousInsulationNR) case R0: result = 0.126; case R2: result = 0.101; case R4: result = 0.084; case R6: result = 0.072; case R7: result = 0.067; case R8: result = 0.063; case R10: result = 0.056; case R14: result = 0.046; End Switch Else If Fframed11_CavityInsulationOptionNR == R13 Switch (Fframed12_ContinuousInsulationNR) case R0: result = 0.121; case R2: result = 0.097; case R4: result = 0.082; case R6: result = 0.070; case R7: result = 0.066; case R8: result = 0.061; case R10: result = 0.055; case R14: result = 0.045; End Switch Else If Fframed11_CavityInsulationOptionNR == R19 Switch (Fframed12_ContinuousInsulationNR) case R0: result = 0.071; case R2: result = 0.062; case R4: result = 0.055; case R6: result = 0.050; case R7: result = 0.047; case R8: result = 0.045; case R10: result = 0.042; case R14: result = 0.036; End Switch Else If Fframed11_CavityInsulationOptionNR == R21 Switch (Fframed12_ContinuousInsulationNR) case R0: result = 0.063; case R2: result = 0.056; case R4: result = 0.050; case R6: result = 0.046; case R7: result = 0.044; case R8: result = 0.042; case R10: result = 0.039; case R14: result = 0.033; End Switch Else If Fframed11_CavityInsulationOptionNR == R22 Switch (Fframed12_ContinuousInsulationNR) case R0: result = 0.059; case R2: result = 0.053; case R4: result = 0.048; case R6: result = 0.044; case R7: result = 0.042; case R8: result = 0.040; case R10: result = 0.037; case R14: result = 0.032; End Switch Else If Fframed11_CavityInsulationOptionNR == R25 Switch (Fframed12_ContinuousInsulationNR) case R0: result = 0.051; case R2: result = 0.046; case R4: result = 0.042; case R6: result = 0.039; case R7: result = 0.038; case R8: result = 0.036; case R10: result = 0.034; case R14: result = 0.030; End Switch Else If Fframed11_CavityInsulationOptionNR == R30 Switch (Fframed12_ContinuousInsulationNR) case R0: result = 0.041; case R2: result = 0.038; case R4: result = 0.035; case R6: result = 0.033; case R7: result = 0.032; case R8: result = 0.031; case R10: result = 0.029; case R14: result = 0.026; End Switch Else If Fframed11_CavityInsulationOptionNR == R38 Switch (Fframed12_ContinuousInsulationNR) case R0: result = 0.031; case R2: result = 0.029; case R4: result = 0.028; case R6: result = 0.026; case R7: result = 0.025; case R8: result = 0.025; case R10: result = 0.024; case R14: result = 0.022; End Switch Else If Fframed11_CavityInsulationOptionNR == R44 Switch (Fframed12_ContinuousInsulationNR) case R0: result = 0.027; case R2: result = 0.026; case R4: result = 0.024; case R6: result = 0.023; case R7: result = 0.023; case R8: result = 0.022; case R10: result = 0.021; case R14: result = 0.020; End Switch Else If Fframed11_CavityInsulationOptionNR == R49 Switch (Fframed12_ContinuousInsulationNR) case R0: result = 0.024; case R2: result = 0.023; case R4: result = 0.022; case R6: result = 0.021; case R7: result = 0.021; case R8: result = 0.020; case R10: result = 0.019; case R14: result = 0.018; End Switch Else If Fframed11_CavityInsulationOptionNR == R60 Switch (Fframed12_ContinuousInsulationNR) case R0: result = 0.019; case R2: result = 0.018; case R4: result = 0.018; case R6: result = 0.017; case R7: result = 0.017; case R8: result = 0.016; case R10: result = 0.016; case R14: result = 0.015; End Switch End If End if
Attic Metal | Fframed15_UfactorJA424_24OC | If Fframed09_ConstructionAssemblyName == MetalFramedAttic And If Fframed10_FramingSpacing == 24InchOC If Fframed11_CavityInsulationOptionNR == R0 Switch (Fframed12_ContinuousInsulationNR) case R0: result = 0.324; case R2: result = 0.197; case R4: result = 0.141; case R6:result = 0.110; case R7: result = 0.099; case R8: result = 0.090; case R10: result = 0.076; case R14: result = 0.059; End Switch Else If Fframed11_CavityInsulationOptionNR == R11 Switch (Fframed12_ContinuousInsulationNR) case R0: result = 0.109; case R2: result = 0.089; case R4: result = 0.076; case R6: result = 0.066; case R7: result = 0.062; case R8: result = 0.058; case R10: result = 0.052; case R14: result = 0.043; End Switch Else If Fframed11_CavityInsulationOptionNR == R13 Switch (Fframed12_ContinuousInsulationNR) case R0: result = 0.103; case R2: result = 0.085; case R4: result = 0.073; case R6: result = 0.064; case R7: result = 0.060; case R8: result = 0.056; case R10: result = 0.051; case R14: result = 0.042; End Switch Else If Fframed11_CavityInsulationOptionNR == R19 Switch (Fframed12_ContinuousInsulationNR) case R0: result = 0.065; case R2: result = 0.058; case R4: result = 0.052; case R6: result = 0.047; case R7: result = 0.045; case R8: result = 0.043; case R10: result = 0.039; case R14: result = 0.034; End Switch Else If Fframed11_CavityInsulationOptionNR == R21 Switch (Fframed12_ContinuousInsulationNR) case R0: result = 0.058; case R2: result = 0.052; case R4: result = 0.047; case R6: result = 0.043; case R7: result = 0.041; case R8: result = 0.040; case R10: result = 0.037; case R14: result = 0.032; End Switch Else If Fframed11_CavityInsulationOptionNR == R22 Switch (Fframed12_ContinuousInsulationNR) case R0: result = 0.055; case R2: result = 0.050; case R4: result = 0.045; case R6: result = 0.041; case R7: result = 0.040; case R8: result = 0.038; case R10: result = 0.035; case R14: result = 0.031; End Switch Else If Fframed11_CavityInsulationOptionNR == R25 Switch (Fframed12_ContinuousInsulationNR) case R0: result = 0.047; case R2: result = 0.043; case R4: result = 0.040; case R6: result = 0.037; case R7: result = 0.035; case R8: result = 0.034; case R10: result = 0.032; case R14: result = 0.028; End Switch Else If Fframed11_CavityInsulationOptionNR == R30 Switch (Fframed12_ContinuousInsulationNR) case R0: result = 0.039; case R2: result = 0.036; case R4: result = 0.034; case R6: result = 0.032; case R7: result = 0.031; case R8: result = 0.030; case R10: result = 0.028; case R14: result = 0.025; End Switch Else If Fframed11_CavityInsulationOptionNR == R38 Switch (Fframed12_ContinuousInsulationNR) case R0: result = 0.030; case R2: result = 0.028; case R4: result = 0.027; case R6: result = 0.025; case R7: result = 0.025; case R8: result = 0.024; case R10: result = 0.023; case R14: result = 0.021; Else If Fframed11_CavityInsulationOptionNR == R44 Switch (Fframed12_ContinuousInsulationNR) case R0: result = 0.026; case R2: result = 0.025; case R4: result = 0.024; case R6: result = 0.022; case R7: result = 0.022; case R8: result = 0.022; case R10: result = 0.021; case R14: result = 0.019; End Switch Else If Fframed11_CavityInsulationOptionNR == R49 Switch (Fframed12_ContinuousInsulationNR) case R0: result = 0.023; case R2: result = 0.022; case R4: result = 0.021; case R6: result = 0.020; case R7: result = 0.020; case R8: result = 0.019; case R10: result = 0.019; case R14: result = 0.017; End Switch Else If Fframed11_CavityInsulationOptionNR == R60 Switch (Fframed12_ContinuousInsulationNR) case R0: result = 0.019; case R2: result = 0.018; case R4: result = 0.018; case R6: result = 0.017; case R7: result = 0.017; case R8: result = 0.016; case R10: result = 0.016; case R14: result = 0.015; End Switch End if End If
Rafter Metal | Fframed15_UfactorJA425_16OC | If Fframed09_ConstructionAssemblyName == MetalFramedRafter And If Fframed10_FramingSpacing == 16InchOC, If Fframed11_CavityInsulationOptionNR == R0 Switch (Fframed12_ContinuousInsulationNR) case R0: result = 0.325; case R2: result = 0.197; case R4: result = 0.141; case R6: result = 0.110; case R7: result = 0.099; case R8: result = 0.090; case R10: result = 0.076; case R14: result = 0.059; End Switch Else If Fframed10_FramingSize == 2x4 Then If Fframed11_CavityInsulationOptionNR == R11 Switch (Fframed12_ContinuousInsulationNR) case R0: result = 0.129; case R2: result = 0.103; case R4: result = 0.085; case R6: result = 0.073; case R7: result = 0.068; case R8: result = 0.063; case R10: result = 0.056; case R14: result = 0.046; End Switch End If Else If Fframed11_CavityInsulationOptionNR == R13 Switch (Fframed12_ContinuousInsulationNR) case R0: result = 0.121; case R2: result = 0.097; case R4: 0.082; case R6: 0.070; case R7: result = 0.066; case R8: result = 0.061; case R10: result = 0.055; case R14: result = 0.045; End Switch Else If Fframed11_CavityInsulationOptionNR == R15 Switch (Fframed12_ContinuousInsulationNR) case R0: result = 0.115; case R2: result = 0.093; case R4: 0.079; case R6: 0.068; case R7: result = 0.064; case R8: result = 0.060; case R10: result = 0.053; case R14: result = 0.044; End Switch Else If Fframed11_CavityInsulationOptionNR == R19SprayRigid Switch (Fframed12_ContinuousInsulationNR) case R0: result = 0.121; case R2: result = 0.097; case R4: result = 0.082; case R6: result = 0.070; case R7: result = 0.066; case R8: result = 0.061; case R10: result = 0.055; case R14: result = 0.045; End Switch End If Else If Fframed10_FramingSize == 2x6 Then If Fframed11_CavityInsulationOptionNR == R11 Switch (Fframed12_ContinuousInsulationNR) case R0: result = 0.123; case R2: result = 0.099; case R4: result = 0.082; case R6: result = 0.071; case R7: result = 0.066; case R8: result = 0.062; case R10: result = 0.055; case R14: result = 0.045; End Switch Else If Fframed11_CavityInsulationOptionNR == R13 Switch (Fframed12_ContinuousInsulationNR) case R0: result = 0.115; case R2: result = 0.093; case R4: 0.079; case R6: 0.068; case R7: result = 0.064; case R8: result = 0.060; case R10: result = 0.053; case R14: result = 0.044; End Switch Else If Fframed11_CavityInsulationOptionNR == R15 Switch (Fframed12_ContinuousInsulationNR) case R0: result = 0.101; case R2: result = 0.084; case R4: 0.072; case R6: 0.063; case R7: result = 0.059; case R8: result = 0.056; case R10: result = 0.050; case R14: result = 0.042; End Switch Else If Fframed11_CavityInsulationOptionNR == R19Batt Switch (Fframed12_ContinuousInsulationNR) case R0: result = 0.100; case R2: result = 0.083; case R4: result = 0.071; case R6: result = 0.063; case R7: result = 0.059; case R8: result = 0.056; case R10: result = 0.050; case R14: result = 0.042; End Switch End If Else If Fframed10_FramingSize == 2x8 Then If Fframed11_CavityInsulationOptionNR == R19Batt Switch (Fframed12_ContinuousInsulationNR) case R0: result = 0.096; case R2: result = 0.081; case R4: result = 0.069; case R6: result = 0.061; case R7: result = 0.057; case R8: result = 0.054; case R10: result = 0.049; case R14: result = 0.041; End Switch Else If Fframed11_CavityInsulationOptionNR == R21 Switch (Fframed12_ContinuousInsulationNR) case R0: result = 0.093; case R2: result = 0.078; case R4: 0.068; case R6: 0.060; case R7: result = 0.056; case R8: result = 0.053; case R10: result = 0.048; case R14: result = 0.040; End Switch End If Else If Fframed10_FramingSize == 2x10 Then If Fframed11_CavityInsulationOptionNR == R25 Switch (Fframed12_ContinuousInsulationNR) case R0: result = 0.084; case R2: result = 0.072; case R4: result = 0.063; case R6: result = 0.056; case R7: result = 0.053; case R8: result = 0.050; case R10: result = 0.046; case R14: result = 0.039; End Switch Else If Fframed11_CavityInsulationOptionNR == R30 Switch (Fframed12_ContinuousInsulationNR) case R0: result = 0.079; case R2: result = 0.068; case R4: result = 0.060; case R6: result = 0.054; case R7: result = 0.051; case R8: result = 0.048; case R10: result = 0.044; case R14: result = 0.038; End Switch End If Else If Fframed10_FramingSize == 2x12 Then If Fframed11_CavityInsulationOptionNR == R30 Switch (Fframed12_ContinuousInsulationNR) case R0: result = 0.076; case R2: result = 0.066; case R4: result = 0.058; case R6: result = 0.052; case R7: result = 0.050; case R8: result = 0.047; case R10: result = 0.043; case R14: result = 0.037; End Switch Else If Fframed11_CavityInsulationOptionNR == R38 Switch (Fframed12_ContinuousInsulationNR) case R0: result = 0.071; case R2: result = 0.062; case R4: result = 0.055; case R6: result = 0.050; case R7: result = 0.047; case R8: result = 0.045; case R10: result = 0.042; case R14: result = 0.036; End Switch End If Else If Fframed10_FramingSize == 2x14 Then If Fframed11_CavityInsulationOptionNR == R38 Switch (Fframed12_ContinuousInsulationNR) case R0: result = 0.068; case R2: result = 0.060; case R4: result = 0.053; case R6: result = 0.048; case R7: result = 0.046; case R8: result = 0.044; case R10: result = 0.040; case R14: result = 0.035; End Switch End If End If End If
Rafter Metal | Fframed15_UfactorJA425_24OC | If Fframed09_ConstructionAssemblyName == MetalFramedRafter And If Fframed10_FramingSpacing == 24InchOC, If Fframed11_CavityInsulationOptionNR == R0 Switch (Fframed12_ContinuousInsulationNR) case R0: result = 0.322; Case R2: result = 0.196; case R4: result = 0.141; case R6: result = 0.110; case R7: result = 0.099; case R8: result = 0.090; case R10: result = 0.076; case R14: result = 0.058; End Switch Else If Fframed10_FramingSize == 2x4 Then If Fframed11_CavityInsulationOptionNR == R11 Switch (Fframed12_ContinuousInsulationNR) case R0: result = 0.111; case R2: result = 0.091; case R4: result = 0.077; case R6: result = 0.067; case R7: result = 0.062; case R8: result = 0.059; case R10: result = 0.053; case R14: result = 0.043; End Switch Else If Fframed11_CavityInsulationOptionNR == R13 Switch (Fframed12_ContinuousInsulationNR) case R0: result = 0.102; case R2: result = 0.085; case R4: 0.072; case R6: 0.063; case R7: result = 0.060; case R8: result = 0.056; case R10: result = 0.050; case R14: result = 0.042; End Switch Else If Fframed11_CavityInsulationOptionNR == R15 Switch (Fframed12_ContinuousInsulationNR) case R0: result = 0.096; case R2: result = 0.081; case R4: 0.069; case R6: 0.061; case R7: result = 0.057; case R8: result = 0.054; case R10: result = 0.049; case R14: result = 0.041; End Switch Else If Fframed11_CavityInsulationOptionNR == R19SprayRigid Switch (Fframed12_ContinuousInsulationNR) case R0: result = 0.102; case R2: result = 0.085; case R4: result = 0.072; case R6: result = 0.063; case R7: result = 0.060; case R8: result = 0.056; case R10: result = 0.050; case R14: result = 0.042; End Switch End If Else If Fframed10_FramingSize == 2x6 Then If Fframed11_CavityInsulationOptionNR == R11 Switch (Fframed12_ContinuousInsulationNR) case R0: result = 0.107; case R2: result = 0.088; case R4: result = 0.075; case R6: result = 0.065; case R7: result = 0.061; case R8: result = 0.058; case R10: result = 0.052; case R14: result = 0.043; End Switch Else If Fframed11_CavityInsulationOptionNR == R13 Switch (Fframed12_ContinuousInsulationNR) case R0: result = 0.099; case R2: result = 0.083; case R4: 0.071; case R6: 0.062; case R7: result = 0.058; case R8: result = 0.055; case R10: result = 0.050; case R14: result = 0.041; End Switch Else If Fframed11_CavityInsulationOptionNR == R15 Switch (Fframed12_ContinuousInsulationNR) case R0: result = 0.086; case R2: result = 0.073; case R4: 0.064; case R6: 0.057; case R7: result = 0.054; case R8: result = 0.051; case R10: result = 0.046; case R14: result = 0.039; End Switch Else If Fframed11_CavityInsulationOptionNR == R19Batt Switch (Fframed12_ContinuousInsulationNR) case R0: result = 0.083; case R2: result = 0.071; case R4: result = 0.062; case R6: result = 0.055; case R7: result = 0.052; case R8: result = 0.050; case R10: result = 0.045; case R14: result = 0.038; End Switch End If Else If Fframed10_FramingSize == 2x8 Then If Fframed11_CavityInsulationOptionNR == R19Batt Switch (Fframed12_ContinuousInsulationNR) case R0: result = 0.080; case R2: result = 0.069; case R4: result = 0.061; case R6: result = 0.054; case R7: result = 0.051; case R8: result = 0.049; case R10: result = 0.044; case R14: result = 0.038; End Switch Else If Fframed11_CavityInsulationOptionNR == R21 Switch (Fframed12_ContinuousInsulationNR) case R0: result = 0.076; case R2: result = 0.066; case R4: 0.058; case R6: 0.052; case R7: result = 0.050; case R8: result = 0.047; case R10: result = 0.043; case R14: result = 0.037; End Switch End If Else If Fframed10_FramingSize == 2x10 Then If Fframed11_CavityInsulationOptionNR == R25 Switch (Fframed12_ContinuousInsulationNR) case R0: result = 0.068; case R2: result = 0.060; case R4: result = 0.053; case R6: result = 0.048; case R7: result = 0.046; case R8: result = 0.044; case R10: result = 0.040; case R14: result = 0.035; End Switch Else If Fframed11_CavityInsulationOptionNR == R30 Switch (Fframed12_ContinuousInsulationNR) case R0: result = 0.063; case R2: result = 0.056; case R4: result = 0.050; case R6: result = 0.046; case R7: result = 0.044; case R8: result = 0.042; case R10: result = 0.039; case R14: result = 0.033; End Switch End If Else If Fframed10_FramingSize == 2x12 Then If Fframed11_CavityInsulationOptionNR == R30 Switch (Fframed12_ContinuousInsulationNR) case R0: result = 0.061; case R2: result = 0.054; case R4: result = 0.049; case R6: result = 0.045; case R7: result = 0.043; case R8: result = 0.041; case R10: result = 0.038; case R14: result = 0.033; End Switch Else If Fframed11_CavityInsulationOptionNR == R38 Switch (Fframed12_ContinuousInsulationNR) case R0: result = 0.055; case R2: result = 0.050; case R4: result = 0.045; case R6: result = 0.041; case R7: result = 0.040; case R8: result = 0.038; case R10: result = 0.035; case R14: result = 0.031; End Switch End If Else If Fframed10_FramingSize == 2x14 Then If Fframed11_CavityInsulationOptionNR == R38 Switch (Fframed12_ContinuousInsulationNR) case R0: result = 0.053; case R2: result = 0.048; case R4: result = 0.044; case R6: result = 0.040; case R7: result = 0.039; case R8: result = 0.037; case R10: result = 0.035; case R14: result = 0.030; End Switch End If End If End If
per Software/ Other | Fframed15_UfactorJA4Other | If Fframed08_UfactorSpecSource == JA4Other Or ApprovedSoftware, user input value
U-factor per Design | Fframed15UF_
Net Area [d:sup]3[/d:sup] ft[d:sup]2[/d:sup] | Fframed16_RoofNetArea | If Fframed01_UseInAreaWeightedAveUfactor == true, user input
Net Area [d:sup]3[/d:sup] ft[d:sup]2[/d:sup] | Fframed16_NotApplicableMessage | If Fframed04_Status == ExistingAlteration And Fframed05_RoofInsulationException != NoExceptionApplies Or If Fframed13_ConstructionSpecificationMethod == Rvalue Or If Fframed01_UseInAreaWeightedAveUfactor == false result = BlankGrayedOut stored in NotApplicableMessage; |  |  |  | BlankGrayedOut
TableFframedperf End
| FframedFootnote1__DocumentationOnly |  | [d:i][d:sup]1[/d:sup]FOOTNOTES: If any individual assembly is non-compliant, assemblies may show compliance using an area-weighted calculation. Metal building roofs may not be combined with other roof types. The area-weighted compliance option is not available for alterations demonstrating compliance with R-values in [d:t24table/]Table 141.0-C.[/d:i]
| FframedFootnote2__DocumentationOnly |  | [d:i][d:sup]2[/d:sup] If "R-value" is shown in cell 13 as the Thermal Performance Unit, the R-value shown here is for continuous insulation per [d:t24table/]Table 141.0-C.[/d:i]
| FframedFootnote3__DocumentationOnly |  | [d:i][d:sup]3[/d:sup] Roof area minus any fenestration/ skylight area [/d:i]
Include SIPs Roof Assemblies in Area-Weighted Average U-factor Calculation [d:sup]1[/d:sup] | FSIPS01_UseInAreaWeightedAveUfactor | User input: If checked result = true; Else result = false. If result == true D03_ExceptionalConditionMessageNRCCENVE += RoofAreaWeightedAveInF
TableFSIPS Begin
Tag/Plan Detail ID | FSIPS02_RoofAssemblyName | User input
Name/Description | FSIPS03_RoofDescription | User input
Status | FSIPS04_Status | User selects from list: New display term New, ExistingAlteration display term Altered |  |  | ExistingAlteration; New
Exception to Roof Insulation Requirements in [d:t24ref/]141.0(b)2Biii (Alts. Only) | FSIPS05_RoofInsulationException | If FSIPS04_Status == New result = BlankGrayedOut stored in NotApplicableMessage; Else default result = NoExceptionApplies but user can select from list: InsulationReducesFlashingHeightLT8In display term Adding required insulation will reduce base flashing height to less that 8 inches at penthouse or parapet walls & conditions i-v in exception c to [d:t24ref/]141.0(b)2Biii have been met., MechanicalEquipmentOnRoof display term Mechanical equipment will not be lifted as part of the roof replacement, insulation added may be limited to the maximum insulation thickness that will allow a height of 8 inches from the roof membrane surface to the top of the flashing, NoExceptionApplies display term None of these exceptions apply, R7OrUfactorLT0_089 display term Existing roof is insulated with at least R-7 or has a U-factor lower than 0.089
Exception to Roof Insulation Requirements in [d:t24ref/]141.0(b)2Biii (Alts. Only) | FSIPS05_NotApplicableMessage | If FSIPS04_Status == New result = BlankGrayedOut stored in NotApplicableMessage; Else default result = NoExceptionApplies |  |  |  | BlankGrayedOut
Occupancy Type | FSIPS06_TopLevelOccupancy | User selects from list: Nonresidential, ResidentialNR, RelocableSchoolBuildingAllZones |  |  | Nonresidential; RelocableSchoolBuildingAllZones; ResidentialNR |  |  |  | ResidentialNR=High-rise Res/Hotel/ Motel;; Nonresidential=Nonresidential/ Relocatable 1 CZ;;RelocableSchoolBuildingAllZones=Relocatable all CZ
TableFSIPS End
TableFSIPSperf Begin
Tag/Plan Detail ID | FSIPS07_RoofAssemblyName | Autofilled from FSIPS02_RoofAssemblyName
How Design U-factor was determined | FSIPS08_UfactorSpecSource | If FSIPS13_ConstructionSpecificationMethod == RValue result = BlankGrayedOut stored in NotApplicableMessage; Else User selects from list: JA4Tables display term JA4 Tables, JA4Other display term Other per JA4.1.2.1, ApprovedSoftware display term Approved Software. If result == JA4Other Or ApprovedSoftware D03_ExceptionalConditionMessageNRCCENVE += AdditionalDocJA4OtherSoftware
How Design U-factor was determined | FSIPS08_NotApplicableMessage | If FSIPS04_Status == ExistingAlteration And FSIPS05_RoofInsulationException != NoExceptionApplies Or If FSIPS13_ConstructionSpecificationMethod == RValue result = BlankGrayedOut stored in NotApplicableMessage |  |  |  | BlankGrayedOut
Wood Framing Connection Type (Spline) | FSIPS09_SplineType | If FSIPS08_UfactorSpecSource == JA4Other Or ApprovedSoftware this row is grayed out; Else If FSIPS08_UfactorSpecSource == JA4Tables user selects from list: OSB, Single2x display term Single 2x, Double2x display term Double 2x, I_Joist display term I-joist, SteelFraming display term Steel Framing
Wood Framing Connection Type (Spline) | FSIPS09_SplineTypeOther | If FSIPS08_UfactorSpecSource == JA4Tables this row is grayed out; Else If FSIPS08_UfactorSpecSource == JA4Other Or ApprovedSoftware user enters text
Wood Framing Connection Type (Spline) | FSIPS09_NotApplicableMessage | If FSIPS04_Status == ExistingAlteration And FSIPS05_RoofInsulationException != NoExceptionApplies Or If FSIPS13_ConstructionSpecificationMethod == RValue result = BlankGrayedOut stored in NotApplicableMessage and both rows for F09 are grayed out; ; |  |  |  | BlankGrayedOut
Panel Thickness (in.) | FSIPS10_PanelThicknessSIP | If FSIPS08_UfactorSpecSource == JA4Tables user selects from list: 6_5In display term 6.5 in, 8_25In display term 8.25 in, 10_25In display term 10.25 in, 12_25In display term 12.25 in, 48in display term 48 in |  |  | 10_25In; 12_25In; 48In; 6_5In; 8_25In
Panel Thickness (in.) | FSIPS10_PanelThicknessOther | If FSIPS08_UfactorSpecSource == JA4Tables, this row is grayed out; Else If FSIPS08_UfactorSpecSource == JA4Other Or ApprovedSoftware user enters text
Panel Thickness (in.) | FSIPS10_NotApplicableMessage | If FSIPS04_Status == ExistingAlteration And FSIPS05_RoofInsulationException != NoExceptionApplies Or If FSIPS13_ConstructionSpecificationMethod == RValue result = BlankGrayedOut stored in NotApplicableMessage and both rows for F10 are grayed out; ; |  |  |  | BlankGrayedOut
Core Insulation per Design | FSIPS11_CoreInsulationSIPS | If FSIPS08_UfactorSpecSource == JA4Tables user selects from list customized as follows: Switch ( FSIPS10_PanelThickness) case 6_5In: list R22, R33; case 8_25In: list R28; case 10_25In: list R36, R55; case12_25In: list R44; case 48In: list R14, R22, R28, R36; |  |  | R14; R22; R28; R33; R36; R44; R55
Core Insulation per Design | FSIPS11_CoreInsulationOtherSIPS | If FSIPS08_UfactorSpecSource == JA4Tables, this row is grayed out; Else If FSIPS08_UfactorSpecSource == JA4Other Or ApprovedSoftware user enters text
Core Insulation per Design | FSIPS11_NotApplicableMessage | If FSIPS04_Status == ExistingAlteration And FSIPS05_RoofInsulationException != NoExceptionApplies Or If FSIPS13_ConstructionSpecificationMethod == RValue result = BlankGrayedOut stored in NotApplicableMessage and both rows for F11 are grayed out; |  |  |  | BlankGrayedOut
Continuous Insulation per Design | FSIPS12_ContinuousInsulationNR | If FSIPS08_UfactorSpecSource == JA4Other Or ApprovedSoftware this row is grayed out; Else If FSIPS08_UfactorSpecSource == JA4Tables And FSIPS13_ConstructionSpecificationMethod != RValue user selects from list: R0ci display term None, R2ci display term R-2, R4ci display term R-4, R5ci display term R-5, R7ci display term R-7, R8ci display term R-8 |  |  | R0ci; R2ci; R4ci; R5ci; R7ci; R8ci
Continuous Insulation per Design | FSIPS12_ContinuousInsulationOther | If FSIPS08_UfactorSpecSource == JA4Tables, this row is grayed out; Else If FSIPS08_UfactorSpecSource == JA4Other Or ApprovedSoftware Or If FSIPS13_ConstructionSpecificationMethod == RValue User enters text End if
Continuous Insulation per Design | FSIPS12_NotApplicableMessage | If FSIPS04_Status == ExistingAlteration And FSIPS05_RoofInsulationException != NoExceptionApplies result = BlankGrayedOut stored in NotApplicableMessage |  |  |  | BlankGrayedOut
Thermal Performance Unit | FSIPS13_ConstructionAssemblySpecificationMethod | If FSIPS04_Status == ExistingAlteration And FSIPS01_UseInAreaWeightedAveUfactor == false list RValue display term R-value, UFactor display term U-factor ; Else result = UFactor and cannot be changed by user |  |  | RValue; UFactor
Thermal Performance Unit | FSIPS13_NotApplicableMessage | If FSIPS04_Status == ExistingAlteration And FSIPS05_RoofInsulationException != NoExceptionApplies result = BlankGrayedOut stored in NotApplicableMessage |  |  |  | BlankGrayedOut
Required Thermal Performance | FSIPS14_InsulationUFactorLimit | If FSIPS04_Status == New Switch (FSIPS06_TopLevelOccupancy) case Nonresidential: If A03_ClimateZoneNumber InRange (1, 5) Or InRange(9,16) result = 0.034; Else If A03_ClimateZoneNumber InRange (6, 8) ) result = 0.049; End if case ResidentialNR: If A03_ClimateZoneNumber == 1, 2, 4 Or InRange (8, 16) result = 0.028; Else If A03_ClimateZoneNumber == 3, 5 Or 6 result = 0.034; Else result = 0.039; End If case RelocableSchoolBuildingAllZones: result = 0.034; End Switch Else If FSIPS04_Status == ExistingAlteration And FSIPS13_ConstructionSpecificationMethod == UFactor If FSIPS06_TopLevelOccupancy == Nonresidential Or RelocableSchoolBuildingAllZones If A03_ClimateZoneNumber == 1 Or InRange(3,9) result = 0.082; Else If A03_ClimateZoneNumber == 2 Or InRange(10,16) result = 0.055; End If Else If FSIPS06_TopLevelOccupancy == ResidentialNR result = 0.055; End If End If
Required Thermal Performance | FSIPS14_InsulationRValueLimit | If FSIPS04_Status == ExistingAlteration And FSIPS13_ConstructionSpecificationMethod == RValue If FSIPS06_TopLevelOccupancy) == Nonresidential Or RelocableSchoolBuildingAllZones If A03_ClimateZoneNumber == 1 Or InRange(3,9) result = R8; Else If A03_ClimateZoneNumber == 2 Or InRange(10,16) result = R14; End if Else If FSIPS06_TopLevelOccupancy == ResidentialNR result = R14; End if End if
Required Thermal Performance | FSIPS14_NotApplicableMessage | If FSIPS04_Status == ExistingAlteration And FSIPS05_RoofInsulationException != NoExceptionApplies result = BlankGrayedOut stored in NotApplicableMessage |  |  |  | BlankGrayedOut
U-factor per Design | FSIPS15UF_
| FSIPS15_NotApplicableMessage | If FSIPS04_Status == ExistingAlteration And FSIPS05_RoofInsulationException != NoExceptionApplies Or If FSIPS13_ConstructionSpecificationMethod == RValue result = BlankGrayedOut stored in NotApplicableMessage and all fields in FSIPS15 are grayed out; |  |  |  | BlankGrayedOut
per JA4 | FSIPS15JA4_ | If FSIPS08_UfactorSpecSource == JA4Tables, result is stored in one of these choices from Table JA4.2.3
| FSIPS15_UfactorJA423OSB | If FSIPS09_SplineType == OSB If FSIPS10_PanelThickness == 6_5In If FSIPS11_CoreInsulation == R22 Switch (FSIPS12_ContinuousInsulationNR) case R0: result = 0.041; case R2: result = 0.038; case R4: result = 0.035; case R5: result = 0.034; case R7: result = 0.032; case R8: result = 0.031; End Switch Else If FSIPS11_CoreInsulation == R33 Switch (FSIPS12_ContinuousInsulationNR) case R0: result = 0.030; case R2: result = 0.027; case R4: result = 0.026; case R5: result = 0.025; case R7: result = 0.024; case R8: result = 0.023; End Switch End If Else If FSIPS10_PanelThickness == 8_25In If FSIPS11_CoreInsulation == R28 Switch (FSIPS12_ContinuousInsulationNR) case R0: result = 0.033; case R2: result = 0.031; case R4: result = 0.029; case R5: result = 0.028; case R7: result = 0.027; case R8: result = 0.026; End Switch End If Else If FSIPS10_PanelThickness == 10_25In If FSIPS11_CoreInsulation == R36 Switch (FSIPS12_ContinuousInsulationNR) case R0: result = 0.026; case R2: result = 0.025; case R4: result = 0.024; case R5: result = 0.023; case R7: result = 0.022; case R8: result = 0.022; End Switch Else If FSIPS11_CoreInsulation == R55 If FSIPS12_ContinuousInsulationNR == R0 result = 0.017; Else result = 0.016; End if End if Else If FSIPS10_PanelThickness == 12_25In If FSIPS11_CoreInsulation == R44 Switch (FSIPS12_ContinuousInsulationNR) case R0: result = 0.021; case R2: result = 0.020; case R4: result = 0.019; case R5: result = 0.019; case R7: result = 0.018; case R8: result = 0.018; End Switch End If End If End If
| FSIPS15_UfactorJA423Single | If FSIPS09_SplineType == Single2x If FSIPS10_PanelThickness == 6_5In If FSIPS11_CoreInsulation == R22 Switch (FSIPS12_ContinuousInsulationNR) case R0: result = 0.044; case R2: result = 0.040; case R4: result = 0.037; case R5: result = 0.036; case R7: result = 0.033; case R8: result = 0.032; End Switch Else If FSIPS11_CoreInsulation == R33 Switch (FSIPS12_ContinuousInsulationNR) case R0: result = 0.031; case R2: result = 0.029; case R4: result = 0.027; case R5: result = 0.026; case R7: result = 0.025; case R8: result = 0.024; End Switch End If Else If FSIPS10_PanelThickness == 8_25In If FSIPS11_CoreInsulation == R28 Switch (FSIPS12_ContinuousInsulationNR) case R0: result = 0.034; case R2: result = 0.032; case R4: result = 0.030; case R5: result = 0.029; case R7: result = 0.027; case R8: result = 0.027; End Switch End If Else If FSIPS10_PanelThickness == 10_25In If FSIPS11_CoreInsulation == R36 Switch (FSIPS12_ContinuousInsulationNR) case R0: result = 0.028; case R2: result = 0.026; case R4: result = 0.025; case R5: result = 0.024; case R7: result = 0.023; case R8: result = 0.022; End Switch Else If FSIPS11_CoreInsulation == R55 Switch ( FSIPS12_ContinuousInsulationNR) case R0: result = 0.019; case R2: result = 0.018; case R4: result = 0.018; case R5: result = 0.018; case R7: result = 0.017; case R8: result = 0.016; End Switch End if Else If FSIPS10_PanelThickness == 12_25In If FSIPS11_CoreInsulation == R44 Switch (FSIPS12_ContinuousInsulationNR) case R0: result = 0.023; case R2: result = 0.022; case R4: result = 0.021; case R5: result = 0.021; case R7: result = 0.020; case R8: result = 0.019; End Switch End If End if End if
| FSIPS15_UfactorJA423Double | If FSIPS09_SplineType == Double2x If FSIPS10_PanelThickness == 6_5In If FSIPS11_CoreInsulation == R22 Switch (FSIPS12_ContinuousInsulationNR) case R0: result = 0.046; case R2: result = 0.042; case R4: result = 0.038; case R5: result = 0.037; case R7: result = 0.034; case R8: result = 0.033; End Switch Else If FSIPS11_CoreInsulation == R33 Switch (FSIPS12_ContinuousInsulationNR) case R0: result = 0.034; case R2: result = 0.031; case R4: result = 0.029; case R5: result = 0.028; case R7: result = 0.026; case R8: result = 0.025; End Switch End If Else If FSIPS10_PanelThickness == 8_25In If FSIPS11_CoreInsulation == R28 Switch (FSIPS12_ContinuousInsulationNR) case R0: result = 0.037; case R2: result = 0.034; case R4: result = 0.031; case R5: result = 0.030; case R7: result = 0.028; case R8: result = 0.028; End Switch End If Else If FSIPS10_PanelThickness == 10_25In If FSIPS11_CoreInsulation == R36 Switch (FSIPS12_ContinuousInsulationNR) case R0: result = 0.029; case R2: result = 0.028; case R4: result = 0.026; case R5: result = 0.025; case R7: result = 0.024; case R8: result = 0.023; End Switch Else If FSIPS11_CoreInsulation == R55 Switch ( FSIPS12_ContinuousInsulationNR) case R0: result = 0.021; case R2: result = 0.020; case R4: result = 0.019; case R5: result = 0.019; case R7: result = 0.018; case R8: result = 0.017; End Switch End if Else If FSIPS10_PanelThickness == 12_25In If FSIPS11_CoreInsulation == R44 Switch (FSIPS12_ContinuousInsulationNR) case R0: result = 0.025; case R2: result = 0.023; case R4: result = 0.022; case R5: result = 0.022; case R7: result = 0.021; case R8: result = 0.020; End Switch End If End If End If
| FSIPS15_UfactorJA423Ijoist | If FSIPS09_SplineType == I_Joist If FSIPS10_PanelThickness == 6_5In If FSIPS11_CoreInsulation == R22 Switch (FSIPS12_ContinuousInsulationNR) case R0: result = 0.043; case R2: result = 0.039; case R4: result = 0.036; case R5: result = 0.035; case R7: result = 0.033; case R8: result = 0.032; End Switch Else If FSIPS11_CoreInsulation == R33 Switch (FSIPS12_ContinuousInsulationNR) case R0: result = 0.031; case R2: result = 0.028; case R4: result = 0.027; case R5: result = 0.026; case R7: result = 0.025; case R8: result = 0.024; End Switch End If Else If FSIPS10_PanelThickness == 8_25In If FSIPS11_CoreInsulation == R28 Switch (FSIPS12_ContinuousInsulationNR) case R0: result = 0.033; case R2: result = 0.031; case R4: result = 0.029; case R5: result = 0.028; case R7: result = 0.027; case R8: result = 0.026; End Switch End If Else If FSIPS10_PanelThickness == 10_25In If FSIPS11_CoreInsulation == R36 Switch (FSIPS12_ContinuousInsulationNR) case R0: result = 0.027; case R2: result = 0.025; case R4: result = 0.024; case R5: result = 0.023; case R7: result = 0.022; case R8: result = 0.022; End Switch Else If FSIPS11_CoreInsulation == R55 Switch ( FSIPS12_ContinuousInsulationNR) case R0: result = 0.018; case R2: result = 0.017; case R4: result = 0.017; case R5: result = 0.017; case R7: result = 0.016; case R8: result = 0.016; End Switch End If Else If FSIPS10_PanelThickness == 12_25In If FSIPS11_CoreInsulation == R44 Switch (FSIPS12_ContinuousInsulationNR) case R0: result = 0.022; case R2: result = 0.021; case R4: result = 0.020; case R5: result = 0.020; case R7: result = 0.019; case R8: result = 0.019; End Switch End If End If End If
| FSIPS15_UfactorJA423Steel | If FSIPS09_SplineType == SteelFraming And FSIPS10_PanelThickness == 48In If FSIPS11_CoreInsulation == R14 Switch (FSIPS12_ContinuousInsulationNR) case R0: result = 0.075; case R2: result = 0.065; case R4: result = 0.058; case R5: result = 0.055; case R7: result = 0.049; case R8: result = 0.047; End Switch Else If FSIPS11_CoreInsulation == R22 Switch (FSIPS12_ContinuousInsulationNR) case R0: result = 0.057; case R2: result = 0.051; case R4: result = 0.046; case R5: result = 0.044; case R7: result = 0.041; case R8: result = 0.039; End Switch Else If FSIPS11_CoreInsulation == R28 Switch (FSIPS12_ContinuousInsulationNR) case R0: result = 0.047; case R2: result = 0.043; case R4: result = 0.040; case R5: result = 0.039; case R7: result = 0.035; case R8: result = 0.034; End Switch Else If FSIPS11_CoreInsulation == R36 Switch (FSIPS12_ContinuousInsulationNR) case R0: result = 0.043; case R2: result = 0.040; case R4: result = 0.037; case R5: result = 0.036; case R7: result = 0.033; case R8: result = 0.032; End Switch End If End If
FSIPS15JA4_
per Software/ Other | FSIPS15_UfactorJA4Other | If FSIPS08_UfactorSpecSource == JA4Other Or ApprovedSoftware, user input value
FSIPS15UF_
Net Area [d:sup]3[/d:sup] ft[d:sup]2[/d:sup] | FSIPS16_RoofNetArea | If FSIPS01_UseInAreaWeightedAveUfactor == true, user input
Net Area [d:sup]3[/d:sup] ft[d:sup]2[/d:sup] | FSIPS16_NotApplicableMessage | If FSIPS04_Status == ExistingAlteration And FSIPS05_RoofInsulationException != NoExceptionApplies Or If FSIPS13_ConstructionSpecificationMethod == RValue Or If FSIPS01_UseInAreaWeightedAveUfactor == false result = BlankGrayedOut stored in NotApplicableMessage; |  |  |  | BlankGrayedOut
TableFSIPSperf End
| FSIPSFootnote1__DocumentationOnly |  | [d:i][d:sup]1[/d:sup]FOOTNOTES: If any individual assembly is non-compliant, assemblies may show compliance using an area-weighted calculation. Metal building roofs may not be combined with other roof types. The area-weighted compliance option is not available for alterations demonstrating compliance with R-values in [d:t24table/]Table 141.0-C.[/d:i]
| FSIPSFootnote2__DocumentationOnly |  | [d:i][d:sup]2[/d:sup] If "R-value" is shown in cell 13 as the Thermal Performance Unit, the R-value shown here is for continuous insulation per [d:t24table/]Table 141.0-C.[/d:i]
| FSIPSFootnote3__DocumentationOnly |  | [d:i][d:sup]3[/d:sup] Roof area minus any fenestration/ skylight area [/d:i]
Include Span Deck and Concrete Roof Assemblies in Area-Weighted Average U-factor Calculation [d:sup]1[/d:sup] | Fspan01_UseInAreaWeightedAveUfactor | User input: If checked result = true; Else result = false. If result == true D03_ExceptionalConditionMessageNRCCENVE += RoofAreaWeightedAveInF
TableFspan Begin
Tag/Plan Detail ID | Fspan02_RoofAssemblyName | User input
Name/Description | Fspan03_RoofDescription | User input
Status | Fspan04_Status | User selects from list: New display term New, ExistingAlteration display term Altered |  |  | ExistingAlteration; New
Exception to Roof Insulation Requirements in [d:t24ref/]141.0(b)2Biii (Alts. Only) | Fspan05_RoofInsulationException | If Fspan04_Status == New result = BlankGrayedOut stored in NotApplicableMessage; Else default result = NoExceptionApplies but user can select from list: InsulationReducesFlashingHeightLT8In display term Adding required insulation will reduce base flashing height to less that 8 inches at penthouse or parapet walls & conditions i-v in exception c to [d:t24ref/]141.0(b)2Biii have been met., MechanicalEquipmentOnRoof display term Mechanical equipment will not be lifted as part of the roof replacement, insulation added may be limited to the maximum insulation thickness that will allow a height of 8 inches from the roof membrane surface to the top of the flashing, NoExceptionApplies display term None of these exceptions apply, R7OrUfactorLT0_089 display term Existing roof is insulated with at least R-7 or has a U-factor lower than 0.089
Exception to Roof Insulation Requirements in [d:t24ref/]141.0(b)2Biii (Alts. Only) | Fspan05_NotApplicableMessage | If Fspan04_Status == New result = BlankGrayedOut stored in NotApplicableMessage; Else default result = NoExceptionApplies |  |  |  | BlankGrayedOut
Occupancy Type | Fspan06_TopLevelOccupancy | User selects from list: Nonresidential, ResidentialNR, RelocableSchoolBuildingAllZones |  |  | Nonresidential; RelocableSchoolBuildingAllZones; ResidentialNR |  |  |  | ResidentialNR=High-rise Res/Hotel/ Motel;; Nonresidential=Nonresidential/ Relocatable 1 CZ;;RelocableSchoolBuildingAllZones=Relocatable all CZ
TableFspan End
TableFspanperf Begin
Tag/Plan Detail ID | Fspan07_RoofAssemblyName | Autofilled from Fspan02_RoofAssemblyName
How Design U-factor was determined | Fspan08_UfactorSpecSource | If Fspan12_ConstructionSpecificationMethod == RValue result = BlankGrayedOut stored in NotApplicableMessage; Else User selects from list: JA4Tables display term JA4 Tables, JA4Other display term Other per JA4.1.2.1, ApprovedSoftware display term Approved Software. If result == JA4Other Or ApprovedSoftware D03_ExceptionalConditionMessageNRCCENVE += AdditionalDocJA4OtherSoftware
How Design U-factor was determined | Fspan08_NotApplicableMessage | If Fspan04_Status == ExistingAlteration And Fspan05_RoofInsulationException != NoExceptionApplies Or If Fspan12_ConstructionSpecificationMethod == RValue result = BlankGrayedOut stored in NotApplicableMessage |  |  |  | BlankGrayedOut
Fireproofing | Fspan09_RoofFireProofing | If Fspan08_UfactorSpecSource == JA4Other Or ApprovedSoftware this row is grayed out; Else If Fspan08_UfactorSpecSource == JA4Tables user selects from list: FireProofing display term Yes, NoFireProofing display term No
Fireproofing | Fspan09_RoofFireProofingOther | If Fspan08_UfactorSpecSource == JA4Tables this row is grayed out; Else If Fspan08_UfactorSpecSource == JA4Other Or ApprovedSoftware user enters text
Fireproofing | Fspan09_NotApplicableMessage | If Fspan04_Status == ExistingAlteration And Fspan05_RoofInsulationException != NoExceptionApplies Or If Fspan12_ConstructionSpecificationMethod == RValue result = BlankGrayedOut stored in NotApplicableMessage and both rows for F09 are grayed out; ; |  |  |  | BlankGrayedOut
Concrete Topping Thickness (in.) | Fspan10_RoofConcreteThickness | If Fspan08_UfactorSpecSource == JA4Tables user selects from list: None, 2In display term 2 in. 4In display term 4 in. 6In display term 6 in.
Concrete Topping Thickness (in.) | Fspan10_RoofConcreteThicknessOther | If Fspan08_UfactorSpecSource == JA4Tables, this row is grayed out; Else If Fspan08_UfactorSpecSource == JA4Other Or ApprovedSoftware user enters text
Concrete Topping Thickness (in.) | Fspan10_NotApplicableMessage | If Fspan04_Status == ExistingAlteration And Fspan05_RoofInsulationException != NoExceptionApplies Or If Fspan12_ConstructionSpecificationMethod == RValue result = BlankGrayedOut stored in NotApplicableMessage and both rows for F10 are grayed out; |  |  |  | BlankGrayedOut
Continuous Insulation per Design | Fspan11_ContinuousInsulationNR | If Fspan08_UfactorSpecSource == JA4Other Or ApprovedSoftware this row is grayed out; Else If Fspan08_UfactorSpecSource == JA4Tables user selects from list: R0ci display term None, R4ci display term R-4, R6ci display term R-6, R8ci display term R-8, R10ci display term R-10, R12ci display term R-12, R15ci display term R-15, R20ci display term R-20, R25ci display term R-25, R30ci display term R-30, |  |  | R0ci; R10ci; R12ci; R15ci; R20ci; R25ci; R30ci; R4ci; R6ci; R8ci
Continuous Insulation per Design | Fspan11_ContinuousInsulationOther | If Fspan08_UfactorSpecSource == JA4Tables, this row is grayed out; Else If Fspan08_UfactorSpecSource == JA4Other Or ApprovedSoftware user enters text
| Fspan11_NotApplicableMessage | If Fspan04_Status == ExistingAlteration And Fspan05_RoofInsulationException != NoExceptionApplies result = BlankGrayedOut |  |  |  | BlankGrayedOut
Thermal Performance Unit | Fspan12_ConstructionAssemblySpecificationMethod | If Fspan04_Status == ExistingAlteration And Fspan01_UseInAreaWeightedAveUfactor == false list RValue display term R-value, UFactor display term U-factor ; Else result = UFactor and cannot be changed by user |  |  | RValue; UFactor
| Fspan12_NotApplicableMessage | If Fspan04_Status == ExistingAlteration And Fspan05_RoofInsulationException != NoExceptionApplies result = BlankGrayedOut |  |  |  | BlankGrayedOut
Required Thermal Performance | Fspan13_InsulationUFactorLimit | If Fspan04_Status == New Switch (Fspan06_TopLevelOccupancy) case Nonresidential: If A03_ClimateZoneNumber InRange (1, 5) Or InRange(9,16) result = 0.034; Else If A03_ClimateZoneNumber InRange (6, 8) ) result = 0.049; End If case ResidentialNR: If A03_ClimateZoneNumber == 1, 2, 4 Or InRange (8, 16) result = 0.028; Else If A03_ClimateZoneNumber == 3, 5 Or 6 result = 0.034; Else result = 0.039; End If case RelocableSchoolBuildingAllZones: result = 0.034; End Switch Else If Fspan04_Status == ExistingAlteration And Fspan12_ConstructionSpecificationMethod == UFactor If Fspan06_TopLevelOccupancy == Nonresidential Or RelocableSchoolBuildingAllZones If A03_ClimateZoneNumber == 1 Or InRange(3,9) result = 0.082; Else If A03_ClimateZoneNumber == 2 Or InRange(10,16) result = 0.055; End if Else If Fspan06_TopLevelOccupancy == ResidentialNR result = 0.055; End If End If
Required Thermal Performance | Fspan13_InsulationRValueLimit | If Fspan04_Status == ExistingAlteration And Fspan12_ConstructionSpecificationMethod == RValue If Fspan06_TopLevelOccupancy) == Nonresidential Or RelocableSchoolBuildingAllZones If A03_ClimateZoneNumber == 1 Or InRange(3,9) result = R8; Else If A03_ClimateZoneNumber == 2 Or InRange(10,16) result = R14; End If Else If Fspan06_TopLevelOccupancy == ResidentialNR result = R14; End If End If
| Fspan13_NotApplicableMessage | If Fspan04_Status == ExistingAlteration And Fspan05_RoofInsulationException != NoExceptionApplies result = BlankGrayedOut |  |  |  | BlankGrayedOut
U-factor per Design | Fspan14UF_
| Fspan14_NotApplicableMessage | If Fspan04_Status == ExistingAlteration And Fspan05_RoofInsulationException != NoExceptionApplies Or If Fspan12_ConstructionSpecificationMethod == RValue result = BlankGrayedOut stored in NotApplicableMessage and all fields in Fspan14 are grayed out; |  |  |  | BlankGrayedOut
| Fspan14_UfactorJA426FireProof | If Fspan09_FireProofing == FireProofing If Fspan10_ConcreteThickness == None Switch (Fspan11_ContinuousInsulationNR) case R0: result = 0.348; case R4: result = 0.145; case R6: result = 0.113; case R8: result = 0.092; case R10: result = 0.078 ; case R12: result = 0.067 ; case R15: result = 0.056 ; case R20: result = 0.044 ; case R25: result = 0.036 ; case R30: result = 0.030; End Switch Else If Fspan10_ConcreteThickness == 2In Switch (Fspan11_ContinuousInsulationNR) case R0: result = 0.324; case R4: result = 0.141; case R6: result = 0.110; case R8: result = 0.090; case R10: result = 0.076 ; case R12: result = 0.066 ; case R15: result = 0.055 ; case R20: result = 0.043 ; case R25: result = 0.036 ; case R30: result = 0.030; End Switch Else If Fspan10_ConcreteThickness == 4In Switch (Fspan11_ContinuousInsulationNR) case R0: result = 0.302; case R4: result = 0.137; case R6: result = 0.107; case R8: result = 0.088; case R10: result = 0.075 ; case R12: result = 0.065; case R15: result = 0.055 ; case R20: result = 0.043 ; case R25: result = 0.035 ; case R30: result = 0.030; End Switch Else If Fspan10_ConcreteThickness == 6In Switch (Fspan11_ContinuousInsulationNR) case R0: result = 0.283; case R4: result = 0.133; case R6: result = 0.105; case R8: result = 0.087; case R10: result = 0.074 ; case R12: result = 0.064; case R15: result = 0.054 ; case R20: result = 0.042 ; case R25: result = 0.035 ; case R30: result = 0.030; End Switch End If End If
| Fspan14_UfactorJA426NoFireProof | If Fspan09_FireProofing == NoFireProofing If Fspan10_ConcreteThickness == None Switch (Fspan11_ContinuousInsulationNR) case R0: result = 0.503; case R4: result = 0.167; case R6: result = 0.125; case R8: result = 0.100; case R10: result = 0.083 ; case R12: result = 0.071; case R15: result = 0.059; case R20: result = 0.045; case R25: result = 0.037; case R30: result = 0.031; End Switch Else If Fspan10_ConcreteThickness == 2In Switch (Fspan11_ContinuousInsulationNR) case R0: result = 0.452; case R4: result = 0.161; case R6: result = 0.122; case R8: result = 0.098; case R10: result = 0.082; case R12: result = 0.070; case R15: result = 0.058; case R20: result = 0.045; case R25: result = 0.037 ; case R30: result = 0.031; End Switch Else If Fspan10_ConcreteThickness == 4In Switch (Fspan11_ContinuousInsulationNR) case R0: result = 0.412; case R4: result = 0.156; case R6: result = 0.119; case R8: result = 0.096; case R10: result = 0.080; case R12: result = 0.069; case R15: result = 0.057; case R20: result = 0.045; case R25: result = 0.036; case R30: result = 0.031; End Switch Else If Fspan10_ConcreteThickness == 6In Switch (Fspan11_ContinuousInsulationNR) case R0: result = 0.377; case R4: result = 0.150; case R6: result = 0.116; case R8: result = 0.094; case R10: result = 0.079; case R12: result = 0.068; case R15: result = 0.057; case R20: result = 0.044; case R25: result = 0.036; case R30: result = 0.031; End Switch End If End If
per Software/ Other | Fspan14_UfactorJA4Other | If Fspan08_UfactorSpecSource == JA4Other Or ApprovedSoftware, user input value
U-factor per Design | Fspan14UF_
Net Area [d:sup]3[/d:sup] ft[d:sup]2[/d:sup] | Fspan15_RoofNetArea | If Fspan01_UseInAreaWeightedAveUfactor == true, user input
Net Area [d:sup]3[/d:sup] ft[d:sup]2[/d:sup] | Fspan15_NotApplicableMessage | If Fspan04_Status == ExistingAlteration And Fspan05_RoofInsulationException != NoExceptionApplies Or If Fspan12_ConstructionSpecificationMethod == RValue Or If Fspan01_UseInAreaWeightedAveUfactor == false result = BlankGrayedOut stored in NotApplicableMessage; |  |  |  | BlankGrayedOut
TableFspanperf End
| FspanFootnote1__DocumentationOnly |  | [d:i][d:sup]1[/d:sup]FOOTNOTES: If any individual assembly is non-compliant, assemblies may show compliance using an area-weighted calculation. Metal building roofs may not be combined with other roof types. The area-weighted compliance option is not available for alterations demonstrating compliance with R-values in [d:t24table/]Table 141.0-C.[/d:i]
| FspanFootnote2__DocumentationOnly |  | [d:i][d:sup]2[/d:sup] If "R-value" is shown in cell 13 as the Thermal Performance Unit, the R-value shown here is for continuous insulation per [d:t24table/]Table 141.0-C.[/d:i]
| FspanFootnote3__DocumentationOnly |  | [d:i][d:sup]3[/d:sup] Roof area minus any fenestration/ skylight area [/d:i]
Include Metal Panel Roof Assemblies in Area-Weighted Average U-factor Calculation [d:sup]1[/d:sup] | Fmetalp01_UseInAreaWeightedAveUfactor | User input: If checked result = true; Else result = false. If result == true D03_ExceptionalConditionMessageNRCCENVE += RoofAreaWeightedAveInF
TableFmetalp Begin
Tag/Plan Detail ID | Fmetalp02_RoofAssemblyName | User input
Name/Description | Fmetalp03_RoofDescription | User input
Status | Fmetalp04_Status | User selects from list: New display term New, ExistingAlteration display term Altered |  |  | ExistingAlteration; New
Exception to Roof Insulation Requirements in [d:t24ref/]141.0(b)2Biii (Alts. Only) | Fmetalp05_RoofInsulationException | If Fmetalp04_Status == New result = BlankGrayedOut stored in NotApplicableMessage; Else default result = NoExceptionApplies but user can select from list: InsulationReducesFlashingHeightLT8In display term Adding required insulation will reduce base flashing height to less that 8 inches at penthouse or parapet walls & conditions i-v in exception c to [d:t24ref/]141.0(b)2Biii have been met., MechanicalEquipmentOnRoof display term Mechanical equipment will not be lifted as part of the roof replacement, insulation added may be limited to the maximum insulation thickness that will allow a height of 8 inches from the roof membrane surface to the top of the flashing NoExceptionApplies display term None of these exceptions apply R7OrUfactorLT0_089 display term Existing roof is insulated with at least R-7 or has a U-factor lower than 0.089
Exception to Roof Insulation Requirements in [d:t24ref/]141.0(b)2Biii (Alts. Only) | Fmetalp05_NotApplicableMessage | If Fmetalp04_Status == New result = BlankGrayedOut stored in NotApplicableMessage; Else default result = NoExceptionApplies |  |  |  | BlankGrayedOut
Occupancy Type | Fmetalp06_TopLevelOccupancy | User selects from list: Nonresidential, ResidentialNR, RelocableSchoolBuildingAllZones |  |  | Nonresidential; RelocableSchoolBuildingAllZones; ResidentialNR |  |  |  | ResidentialNR=High-rise Res/Hotel/ Motel;; Nonresidential=Nonresidential/ Relocatable 1 CZ;;RelocableSchoolBuildingAllZones=Relocatable all CZ
TableFmetalp End
| TableFmetalpperf Begin | If Fmetalp04_Status == New Or If Fmetalp04_Status == ExistingAlteration And Fmetalp05_RoofInsulationException == NoExceptionApplies, this table is required
Tag/Plan Detail ID | Fmetalp07_RoofAssemblyName | Autofilled from Fmetalp02_RoofAssemblyName
How Design U-factor was determined | Fmetalp08_UfactorSpecSource | User selects from list: JA4Tables display term JA4 Tables, JA4Other display term Other per JA4.1.2.1, ApprovedSoftware display term Approved Software. If result == JA4Other Or ApprovedSoftware D03_ExceptionalConditionMessageNRCCENVE += AdditionalDocJA4OtherSoftware
How Design U-factor was determined | Fmetalp08_NotApplicableMessage | If Fmetalp04_Status == ExistingAlteration And Fmetalp05_RoofInsulationException != NoExceptionApplies result = BlankGrayedOut |  |  |  | BlankGrayedOut
Panel Thickness (in.) | Fmetalp09_MetalPanelThickness | If Fmetalp08_UfactorSpecSource == JA4Other Or ApprovedSoftware this row is grayed out; Else If Fmetalp08_UfactorSpecSource == JA4Tables user selects from list: 2In display term 2 in. 2_5In display term 2.5 in. 3In display term 3 in. 4In display term 4 in. 5In display term 5 in., 6In display term 6 in.
Panel Thickness (in.) | Fmetalp09_PanelThicknessOther | If Fmetalp08_UfactorSpecSource == JA4Tables this row is grayed out; Else If Fmetalp08_UfactorSpecSource == JA4Other Or ApprovedSoftware user enters text
Panel Thickness (in.) | Fmetalp09_NotApplicableMessage | If Fmetalp04_Status == ExistingAlteration And Fmetalp05_RoofInsulationException != NoExceptionApplies result = BlankGrayedOut |  |  |  | BlankGrayedOut
Thermal Performance Unit | Fmetalp10_ConstructionAssemblySpecificationMethod | Result = UFactor display term U-factor and cannot be changed by user |  |  | UFactor
Thermal Performance Unit | Fmetalp10_NotApplicableMessage | If Fmetalp04_Status == ExistingAlteration And Fmetalp05_RoofInsulationException != NoExceptionApplies result = BlankGrayedOut stored in NotApplicableMessage; |  |  |  | BlankGrayedOut
Required Thermal Performance | Fmetalp11_InsulationUFactorLimit | If Fmetalp04_Status == New Switch (Fmetalp06_TopLevelOccupancy) case Nonresidential: If A03_ClimateZoneNumber InRange (1, 5) Or InRange(9,16) result = 0.034; Else If A03_ClimateZoneNumber InRange (6, 8) ) result = 0.049; case ResidentialNR: If A03_ClimateZoneNumber == 1, 2, 4 Or InRange (8, 16) result = 0.028; Else If A03_ClimateZoneNumber == 3, 5 Or 6 result = 0.034; Else result = 0.039; case RelocableSchoolBuildingAllZones: result = 0.034; End Switch Else If Fmetalp04_Status == ExistingAlteration If Fmetalp06_TopLevelOccupancy == Nonresidential Or RelocableSchoolBuildingAllZones If A03_ClimateZoneNumber == 1 Or InRange(3,9) result = 0.082; Else If A03_ClimateZoneNumber == 2 Or InRange(10,16) result = 0.055; End if Else If Fmetalp06_TopLevelOccupancy == ResidentialNR result = 0.055; End if End if
Required Thermal Performance | Fmetalp11_NotApplicableMessage | If Fmetalp04_Status == ExistingAlteration And Fmetalp05_RoofInsulationException != NoExceptionApplies result = BlankGrayedOut stored in NotApplicableMessage; |  |  |  | BlankGrayedOut
U-factor per Design | Fmetalp12Label__DocumentationOnly
per JA4 | Fmetalp12_UfactorJA429 | If Fmetalp09_MetalPanelThickness == 2In result = 0.079; Else If Fmetalp09_MetalPanelThickness == 2_5In result = 0.064; Else If Fmetalp09_MetalPanelThickness == 3In result = 0.054; Else If Fmetalp09_MetalPanelThickness == 4In result = 0.041; Else If Fmetalp09_MetalPanelThickness == 5In result = 0.033 ; Else If Fmetalp09_MetalPanelThickness == 6In result = 0.028; End If
per Software/ Other | Fmetalp12_UfactorJA4Other | If Fmetalp08_UfactorSpecSource == JA4Other Or ApprovedSoftware, user input value
U-factor per Design | Fmetalp12_NotApplicableMessage | If Fmetalp04_Status == ExistingAlteration And Fmetalp05_RoofInsulationException != NoExceptionApplies result = BlankGrayedOut stored in NotApplicableMessage; |  |  |  | BlankGrayedOut
Net Area [d:sup]3[/d:sup] ft[d:sup]2[/d:sup] | Fmetalp13_RoofNetArea | If Fmetalp01_UseInAreaWeightedAveUfactor == true, user input
Net Area [d:sup]3[/d:sup] ft[d:sup]2[/d:sup] | Fmetalp13_NotApplicableMessage | If Fmetalp04_Status == ExistingAlteration And Fmetalp05_RoofInsulationException != NoExceptionApplies Or If Fmetalp01_UseInAreaWeightedAveUfactor == false result = BlankGrayedOut stored in NotApplicableMessage; |  |  |  | BlankGrayedOut
TableFmetalpperf End
| FmetalpFootnote1__DocumentationOnly |  | [d:i][d:sup]1[/d:sup]FOOTNOTES: If any individual assembly is non-compliant, assemblies may show compliance using an area-weighted calculation. Metal building roofs may not be combined with other roof types. The area-weighted compliance option is not available for alterations demonstrating compliance with R-values in [d:t24table/]Table 141.0-C.[/d:i]
| FmetalpFootnote2__DocumentationOnly |  | [d:i][d:sup]2[/d:sup]Roof area minus any fenestration/ skylight area [/d:i]
Calculate Area-Weighted Average U-factor for Metal Building Roof [d:sup]1[/d:sup] | Fmetalb01_UseInAreaWeightedAveUfactor | User input: If checked result = true; Else result = false. If result == true D03_ExceptionalConditionMessageNRCCENVE += RoofAreaWeightedAveInF
TableFmetalb Begin
Tag/Plan Detail ID | Fmetalb02_RoofAssemblyName | User input
Name/Description | Fmetalb03_RoofDescription | User input
Status | Fmetalb04_Status | User selects from list: New display term New, ExistingAlteration display term Altered |  |  | ExistingAlteration; New
Exception to Roof Insulation Requirements in [d:t24ref/]141.0(b)2Biii (Alts. Only) | Fmetalb05_RoofInsulationException | If Fmetalb04_Status == New result = BlankGrayedOut stored in NotApplicableMessage; Else default result = NoExceptionApplies but user can select from list: InsulationReducesFlashingHeightLT8In display term Adding required insulation will reduce base flashing height to less that 8 inches at penthouse or parapet walls & conditions i-v in exception c to [d:t24ref/]141.0(b)2Biii have been met., MechanicalEquipmentOnRoof display term Mechanical equipment will not be lifted as part of the roof replacement, insulation added may be limited to the maximum insulation thickness that will allow a height of 8 inches from the roof membrane surface to the top of the flashing, NoExceptionApplies display term None of these exceptions apply, R7OrUfactorLT0_089 display term Existing roof is insulated with at least R-7 or has a U-factor lower than 0.089
Exception to Roof Insulation Requirements in [d:t24ref/]141.0(b)2Biii (Alts. Only) | Fmetalb05_NotApplicableMessage | If Fmetalb04_Status == New result = BlankGrayedOut stored in NotApplicableMessage; Else default result = NoExceptionApplies |  |  |  | BlankGrayedOut
Occupancy Type | Fmetalb06_TopLevelOccupancy | User selects from list: Nonresidential, ResidentialNR, RelocableSchoolBuildingAllZones |  |  | Nonresidential; RelocableSchoolBuildingAllZones; ResidentialNR |  |  |  | ResidentialNR=High-rise Res/Hotel/ Motel;; Nonresidential=Nonresidential/ Relocatable 1 CZ;;RelocableSchoolBuildingAllZones=Relocatable all CZ
TableFmetalb End
TableFmetalbperf Begin
Tag/Plan Detail ID | Fmetalb07_RoofAssemblyName | Autofilled from Fmetalb02_RoofAssemblyName
How Design U-factor was determined | Fmetalb08_UfactorSpecSource | If Fmetalb12_ConstructionSpecificationMethod == RValue result = BlankGrayedOut stored in NotApplicableMessage; Else User selects from list: JA4Tables display term JA4 Tables JA4Other display term Other per JA4.1.2.1 ApprovedSoftware display term Approved Software. If result == JA4Other Or ApprovedSoftware D03_ExceptionalConditionMessageNRCCENVE += AdditionalDocJA4OtherSoftware
How Design U-factor was determined | Fmetalb08_NotApplicableMessage | If Fmetalb04_Status == ExistingAlteration And Fmetalb05_RoofInsulationException != NoExceptionApplies Or If Fmetalb12_ConstructionSpecificationMethod == RValue result = BlankGrayedOut stored in NotApplicableMessage |  |  |  | BlankGrayedOut
Insulation System | Fmetalb09_MetalBldgRoofType | If Fmetalb08_UfactorSpecSource == JA4Other Or ApprovedSoftware this row is grayed out; Else If Fmetalb08_UfactorSpecSource == JA4Tables user selects from list: ScrewDownRoof display term Screw Down Roofs StandingSeam1Layer display term Standing Seam - 1 Layer of Insulation StandingSeam2Layer display term Standing Seam - 2 Layers of Insulation FilledThermalBlocks display term Filled Cavity with thermal blocks
Insulation System | Fmetalb09_MetalBldgRoofTypeOther | If Fmetalb08_UfactorSpecSource == JA4Tables this row is grayed out; Else If Fmetalb_UfactorSpecSource == JA4Other Or ApprovedSoftware user enters text
Insulation System | Fmetalb09_NotApplicableMessage | If Fmetalb04_Status == ExistingAlteration And Fmetalb05_RoofInsulationException != NoExceptionApplies Or If Fmetalb12_ConstructionSpecificationMethod == RValue result = BlankGrayedOut stored in NotApplicableMessage and both rows for F09 are grayed out; ; |  |  |  | BlankGrayedOut
Cavity Insulation per Design | Fmetalb10_CavityInsulationOptionNR | If Fmetalb08_UfactorSpecSource == JA4Other Or ApprovedSoftware this row is grayed out; Else If Fmetalb08_UfactorSpecSource == JA4Tables user selects from list as follows: If Fmetalb09_MetalBuildingRoofType == ScrewDownRoof, list (display terms add dash e.g. R-10) R10, R11, R13, R16, R19 ; Else If Fmetalb09_MetalBuildingRoofType == StandingSeam1Layer, list (except for R0, display terms add dash e.g. R-10) R0 (display term None), R10, R11, R13, R16, R19; Else If Fmetalb09_MetalBuildingRoofType == StandingSeam2Layer, list R10_R10 display term R-10 + R-10, R10_R11 display term R-10 + R-11, R10_R13 display term R-10 + R-13, R10_R19 display term R-10 + R-19, R11_R11 display term R-11 + R-11, R11_R13 display term R-11 + R-13, R11_R19 display term R-11 + R-19, R13_R13 display term R-13 + R-13, R13_R19 display term R-13 + R-19, R16_R19 display term R-16 + R-19, R19_R19 display term R-19 + R-19; Else If Fmetalb09_MetalBuildingRoofType == FilledThermalBlocks list R10_R19 display term R-10 + R-19. |  |  | R10; R10_R10; R10_R11; R10_R13; R10_R19; R11; R11_R11; R11_R13; R11_R19; R13; R13_R13; R13_R19; R16; R16_R19; R19; R19_R19
Cavity Insulation per Design | Fmetalb10_CavityInsulationOther | If Fmetalb08_UfactorSpecSource == JA4Tables, this row is grayed out; Else If Fmetalb08_UfactorSpecSource == JA4Other Or ApprovedSoftware user enters text
Cavity Insulation per Design | Fmetalb10_NotApplicableMessage | If Fmetalb04_Status == ExistingAlteration And Fmetalb05_RoofInsulationException != NoExceptionApplies Or If Fmetalb12_ConstructionSpecificationMethod == RValue result = BlankGrayedOut stored in NotApplicableMessage and both rows for F10 are grayed out; |  |  |  | BlankGrayedOut
Continuous Insulation per Design | Fmetalb11_ContinuousInsulationNR | If Fmetalb08_UfactorSpecSource == JA4Other Or ApprovedSoftware this row is grayed out; Else If Fmetalb08_UfactorSpecSource == JA4Tables user selects from list: R0ci display term None, R6ci display term R-6, R9ci display term R-9, R13ci display term R-13, R15ci display term R-15, R19ci display term R-19, R22ci display term R-22, R25ci display term R-25, R32ci display term R-32, R38ci display term R-38 |  |  | R0ci; R13ci; R15ci; R19ci; R22ci; R25ci; R32ci; R38ci; R6ci; R9ci
Continuous Insulation per Design | Fmetalb11_ContinuousInsulationOther | If Fmetalb08_UfactorSpecSource == JA4Tables, this row is grayed out; Else If Fmetalb08_UfactorSpecSource == JA4Other Or ApprovedSoftware user enters text
Continuous Insulation per Design | Fmetalb11_NotApplicableMessage | If Fmetalb04_Status == ExistingAlteration And Fmetalb05_RoofInsulationException != NoExceptionApplies result = BlankGrayedOut |  |  |  | BlankGrayedOut
Thermal Performance Unit | Fmetalb12_ConstructionAssemblySpecificationMethod | If Fmetalb04_Status == ExistingAlteration And Fmetalb01_UseInAreaWeightedAveUfactor == false list RValue, UFactor ; Else result = UFactor and cannot be changed by user |  |  | RValue; UFactor
Thermal Performance Unit | Fmetalb12_NotApplicableMessage | If Fmetalb04_Status == ExistingAlteration And Fmetalb05_RoofInsulationException != NoExceptionApplies result = BlankGrayedOut |  |  |  | BlankGrayedOut
Required Thermal Performance [d:sup]2[/d:sup] | Fmetalb13_InsulationUFactorLimit | If Fmetalb04_Status == New result = 0.041; Else If Fmetalb04_Status == ExistingAlteration And Fmetalb12_ConstructionSpecificationMethod == UFactor If Fmetalb06_TopLevelOccupancy == Nonresidential Or RelocableSchoolBuildingAllZones If A03_ClimateZoneNumber == 1Or InRange(3,9) result = 0.082; Else If A03_ClimateZoneNumber == 2 Or InRange(10,16) result = 0.055; End If Else If Fmetalb06_TopLevelOccupancy == ResidentialNR result = 0.055; End If End If
Required Thermal Performance [d:sup]2[/d:sup] | Fmetalb13_InsulationRValueLimit | If Fmetalb04_Status == ExistingAlteration And Fmetalb12_ConstructionSpecificationMethod == RValue If Fmetalb06_TopLevelOccupancy == Nonresidential Or RelocableSchoolBuildingAllZones If A03_ClimateZoneNumber == 1 Or InRange(3,9) result = R8; Else If A03_ClimateZoneNumber == 2 Or InRange(10,16) result = R14; End If Else If Fmetalb06_TopLevelOccupancy == ResidentialNR result = R14; End If End If
Required Thermal Performance [d:sup]2[/d:sup] | Fmetalb13_NotApplicableMessage | If Fmetalb04_Status == ExistingAlteration And Fmetalb05_RoofInsulationException != NoExceptionApplies result = BlankGrayedOut |  |  |  | BlankGrayedOut
U-factor per Design | Fmetalb14UF_
| Fmetalb14_NotApplicableMessage | If Fmetalb04_Status == ExistingAlteration And Fmetalb05_RoofInsulationException != NoExceptionApplies Or If Fmetalb12_ConstructionSpecificationMethod == RValue result = BlankGrayedOut stored in NotApplicableMessage and all fields in Fmetalb14 are grayed out; |  |  |  | BlankGrayedOut
per JA4 | Fmetalb14JA4_ | If Fmetalb08_UfactorSpecSource == JA4Tables, result is stored in one of these JA427 table choices
| Fmetalb14_UfactorJA427Screw | If Fmetalb09_MetalBldgRoofType == ScrewDownRoof If Fmetalb10_CavityInsulationNR == R10 Switch (Fmetalb11_ContinuousInsulationNR) case R0: result = 0.184; case R6: result = 0.087; case R9: result = 0.069; case R13:result = 0.054; case R15: result = 0.049; case R19: result = 0.041; case R22: result = 0.036; case R25: result = 0.033; case R32: result = 0.027; case R38: result = 0.023; End Switch Else If Fmetalb10_CavityInsulationNR == R11 Switch (Fmetalb11_ContinuousInsulationNR) case R0: result = 0.182; case R6: result = 0.087; case R9: result = 0.069; case R13:result = 0.054; case R15: result = 0.049; case R19: result = 0.041; case R22: result = 0.036; case R25: result = 0.033; case R32: result = 0.027; case R38: result = 0.023; End Switch Else If Fmetalb10_CavityInsulationNR == R13 Switch (Fmetalb11_ContinuousInsulationNR) case R0: result = 0.174; case R6: result = 0.085; case R9: result = 0.068; case R13:result = 0.053; case R15: result = 0.048; case R19: result = 0.040; case R22: result = 0.036; case R25: result = 0.033; case R32: result = 0.026; case R38: result = 0.023; End Switch Else If Fmetalb10_CavityInsulationNR == R16 Switch (Fmetalb11_ContinuousInsulationNR) case R0: result = 0.157; case R6: result = 0.081; case R9: result = 0.065; case R13: result = 0.052; case R15: result = 0.047; case R19: result = 0.039; case R22: result = 0.035; case R25: result = 0.032; case R32: result = 0.026; case R38: result = 0.023; End Switch Else If Fmetalb10_CavityInsulationNR == R19 Switch (Fmetalb11_ContinuousInsulationNR) case R0: result = 0.151; case R6: result = 0.079; case R9: result = 0.064; case R13:result = 0.051; case R15: result = 0.046; case R19: result = 0.039; case R22: result = 0.035; case R25: result = 0.032; case R32: result = 0.026; case R38: result = 0.022; End Switch End If End If
| Fmetalb14_UfactorJA427SeamSingle | If Fmetalb09_MetalBldgRoofType == StandingSeam1Layer If Fmetalb10_CavityInsulationNR == R0 Switch (Fmetalb11_ContinuousInsulationNR) case R0: result = 1.280; case R6: result = 0.147; case R9: result = 0.102; case R13:result = 0.073; case R15: result = 0.063; case R19: result = 0.051; case R22: result = 0.044; case R25: result = 0.039; case R32: result = 0.031; case R38: result = 0.026; End Switch Else If Fmetalb10_CavityInsulationNR == R10 Switch (Fmetalb11_ContinuousInsulationNR) case R0: result = 0.115; case R6: result = 0.068; case R9: result = 0.057; case R13:result = 0.046; case R15: result = 0.042; case R19: result = 0.036; case R22: result = 0.033; case R25: result = 0.030; case R32: result = 0.025; case R38: result = 0.021; End Switch Else If Fmetalb10_CavityInsulationNR == R11 Switch (Fmetalb11_ContinuousInsulationNR) case R0: result = 0.107; case R6: result = 0.065; case R9: result = 0.055; case R13:result = 0.045; case R15: result = 0.041; case R19: result = 0.035; case R22: result = 0.032; case R25: result = 0.029; case R32: result = 0.024; case R38: result = 0.021; End Switch Else If Fmetalb10_CavityInsulationNR == R13 Switch (Fmetalb11_ContinuousInsulationNR) case R0: result = 0.101; case R6: result = 0.063; case R9: result = 0.053; case R13:result = 0.044; case R15: result = 0.040; case R19: result = 0.035; case R22: result = 0.031; case R25: result = 0.029; case R32: result = 0.024; case R38: result = 0.021; End Switch Else If Fmetalb10_CavityInsulationNR == R16 Switch (Fmetalb11_ContinuousInsulationNR) case R0: result = 0.096; case R6: result = 0.061; case R9: result = 0.052; case R13: result = 0.043; case R15: result = 0.039; case R19: result = 0.034; case R22: result = 0.031; case R25: result = 0.028; case R32: result = 0.024; case R38: result = 0.021; End Switch Else If Fmetalb10_CavityInsulationNR == R19 Switch (Fmetalb11_ContinuousInsulationNR) case R0: result = 0.082; case R6: result = 0.055; case R9: result = 0.047; case R13:result = 0.040; case R15: result = 0.037; case R19: result = 0.032; case R22: result = 0.029; case R25: result = 0.027; case R32: result = 0.023; case R38: result = 0.020; End Switch End If End If
| Fmetalb14_UfactorJA427SeamDouble | If Fmetalb09_MetalBldgRoofType == StandingSeam2Layer If Fmetalb10_CavityInsulationNR == R10_R10 Switch (Fmetalb11_ContinuousInsulationNR) case R0: result = 0.088; case R6: result = 0.058; case R9: result = 0.049; case R13: result = 0.041; case R15: result = 0.038; case R19: result = 0.033; case R22: result = 0.030; case R25: result = 0.028; case R32: result = 0.023; case R38: result = 0.020; End Switch Else If Fmetalb10_CavityInsulationNR == R10_R11 Switch (Fmetalb11_ContinuousInsulationNR) case R0: result = 0.086; case R6: result = 0.057; case R9: result = 0.048; case R13:result = 0.041; case R15: result = 0.038; case R19: result = 0.033; case R22: result = 0.030; case R25: result = 0.027; case R32: result = 0.023; case R38: result = 0.020; End Switch Else If Fmetalb10_CavityInsulationNR == R11_R11 Switch (Fmetalb11_ContinuousInsulationNR) case R0: result = 0.085; case R6: result = 0.056; case R9: result = 0.048; case R13:result = 0.040; case R15: result = 0.037; case R19: result = 0.033; case R22: result = 0.030; case R25: result = 0.027; case R32: result = 0.023; case R38: result = 0.020; End Switch Else If Fmetalb10_CavityInsulationNR == R10_R13 Switch (Fmetalb11_ContinuousInsulationNR) case R0: result = 0.084; case R6: result = 0.056; case R9: result = 0.048; case R13:result = 0.040; case R15: result = 0.037; case R19: result = 0.032; case R22: result = 0.029; case R25: result = 0.027; case R32: result = 0.023; case R38: result = 0.020; End Switch Else If Fmetalb10_CavityInsulationNR == R11_R13 Switch (Fmetalb11_ContinuousInsulationNR) case R0: result = 0.082; case R6: result = 0.055; case R9: result = 0.047; case R13: result = 0.040; case R15: result = 0.037; case R19: result = 0.032; case R22: result = 0.029; case R25: result = 0.027; case R32: result = 0.023; case R38: result = 0.020; End Switch Else If Fmetalb10_CavityInsulationNR == R13_R13 Switch (Fmetalb11_ContinuousInsulationNR) case R0: result = 0.075; case R6: result = 0.052; case R9: result = 0.045; case R13:result = 0.038; case R15: result = 0.035; case R19: result = 0.031; case R22: result = 0.028; case R25: result = 0.026; case R32: result = 0.022; case R38: result = 0.019; End Switch Else If Fmetalb10_CavityInsulationNR == R10_R19 Switch (Fmetalb11_ContinuousInsulationNR) case R0: result = 0.074; case R6: result = 0.051; case R9: result = 0.044; case R13:result = 0.038; case R15: result = 0.035; case R19: result = 0.031; case R22: result = 0.028; case R25: result = 0.026; case R32: result = 0.022; case R38: result = 0.019; End Switch Else If Fmetalb10_CavityInsulationNR == R11_R19 Switch (Fmetalb11_ContinuousInsulationNR) case R0: result = 0.072; case R6: result = 0.050; case R9: result = 0.044; case R13: result = 0.037; case R15: result = 0.035; case R19: result = 0.030; case R22: result = 0.028; case R25: result = 0.026; case R32: result = 0.022; case R38: result = 0.019; End Switch Else If Fmetalb10_CavityInsulationNR == R13_R19 Switch (Fmetalb11_ContinuousInsulationNR) case R0: result = 0.068; case R6: result = 0.048; case R9: result = 0.042; case R13:result = 0.036; case R15: result = 0.034; case R19: result = 0.030; case R22: result = 0.027; case R25: result = 0.025; case R32: result = 0.021; case R38: result = 0.019; End Switch Else If Fmetalb10_CavityInsulationNR == R16_R19 Switch (Fmetalb11_ContinuousInsulationNR) case R0: result = 0.065; case R6: result = 0.047; case R9: result = 0.041; case R13: result = 0.035; case R15: result = 0.033; case R19: result = 0.029; case R22: result = 0.027; case R25: result = 0.025; case R32: result = 0.021; case R38: result = 0.019; End Switch Else If Fmetalb10_CavityInsulationNR == R19_R19 Switch (Fmetalb11_ContinuousInsulationNR) case R0: result = 0.060; case R6: result = 0.044; case R9: result = 0.039; case R13:result = 0.034; case R15: result = 0.032; case R19: result = 0.028; case R22: result = 0.026; case R25: result = 0.024; case R32: result = 0.021; case R38: result = 0.018; End Switch End If End If
| Fmetalb14_UfactorJA427Blocks | If Fmetalb09_MetalBldgRoofType == FilledThermalBlocks If Fmetalb10_CavityInsulationNR == R10_R19 Switch (Fmetalb11_ContinuousInsulationNR) case R0: result = 0.041; case R6: result = 0.033; case R9: result = 0.030; case R13:result = 0.027; case R15: result = 0.025; case R19: result = 0.023; case R22: result = 0.022; case R25: result = 0.020; case R32: result = 0.018; case R38: result = 0.016 End Switch End if End If
Fmetalb14JA4_
per Software/ Other | Fmetalb14_UfactorJA4Other | If Fmetalb08_UfactorSpecSource == JA4Other Or ApprovedSoftware, user input value
Fmetalb14UF_
Net Area [d:sup]3[/d:sup] ft[d:sup]2[/d:sup] | Fmetalb15_RoofNetArea | If Fmetalb01_UseInAreaWeightedAveUfactor == true, user input
Net Area [d:sup]3[/d:sup] ft[d:sup]2[/d:sup] | Fmetalb15_NotApplicableMessage | If Fmetalb04_Status == ExistingAlteration And Fmetalb05_RoofInsulationException != NoExceptionApplies Or If Fmetalb12_ConstructionSpecificationMethod == RValue Or If Fmetalb01_UseInAreaWeightedAveUfactor == false result = BlankGrayedOut stored in NotApplicableMessage; |  |  |  | BlankGrayedOut
TableFmetalbperf End
| FmetalbFootnote1__DocumentationOnly |  | [d:i][d:sup]1[/d:sup]FOOTNOTES: If any individual assembly is non-compliant, assemblies may show compliance using an area-weighted calculation. Metal building roofs may not be combined with other roof types. The area-weighted compliance option is not available for alterations demonstrating compliance with R-values in [d:t24table/]Table 141.0-C.[/d:i]
| FmetalbFootnote2__DocumentationOnly |  | [d:i][d:sup]2[/d:sup] If "R-value" is shown in cell 13 as the Thermal Performance Unit, the R-value shown here is for continuous insulation per [d:t24table/]Table 141.0-C.[/d:i]
| FmetalbFootnote3__DocumentationOnly |  | [d:i][d:sup]3[/d:sup] Roof area minus any fenestration/ skylight area [/d:i]
TableFCalc1UF Begin
Roof Type | FCalc1UF01_AreaWeightAvgType | Calculated field: If any of the following conditions are true, a row is added and the result loaded into this field: If Fframed01_UseInAreaWeightedAveUfactor == true result = Framed; If FSIPS01_UseInAreaWeightedAveUfactor == true, result = SIPS; If Fspan01_UseInAreaWeightedAveUfactor == true result = Concrete; If Fmetalp01_UseInAreaWeightedAveUfactor == true; result = MetalPanel |  |  |  | Concrete; Framed; MetalPanel; SIPS
Total Area of Roof Type (ft[d:sup]2[/d:sup]) | FCalc1UF02_RoofTypeTotalArea | Calculated field: For current row, Switch (FCalc1UF01_AreaWeightAvgRoofType) case Framed: result = SUM ALL (Fframed16_RoofNetArea); case SIPS: result = SUM ALL (FSIPS16_RoofNetArea); case Concrete: result = SUM ALL (Fspan15_RoofNetArea); case MetalPanel: result = SUM ALL (Fmetalp13_RoofNetArea). End Switch
Area-weighted U-factor for Roof Type | FCalc1UF03to04Label__DocumentationOnly
Required | FCalc1UF03_AreaWeightAvgRequiredUfactor | Calculated field: Switch ( FCalc1UF01_AreaWeightAvgRoofType) case Framed: result = (SUM ALL (Fframed16_RoofNetArea x Fframed14_InsulationUFactorLimit)) / FCalc1UF02_RoofTypeTotalArea; case SIPS: (SUM ALL (FSIPS16_RoofNetArea x FSIPS14_InsulationUFactorLimit)) / FCalc1UF02_RoofTypeTotalArea; case Concrete: (SUM ALL (Fspan15_RoofNetArea x Fspan13_InsulationUFactorLimit)) / FCalc1UF02_RoofTypeTotalArea; case MetalPanel: (SUM ALL (Fmetalp13_RoofNetArea x Fmetalp11_InsulationUFactorLimit)) / FCalc1UF02_RoofTypeTotalArea; End Switch
Designed | FCalc1UF04Framed_AreaWeightAvgUfactor | Calculated field: If FCalc1UF01_AreaWeightAvgRoofType == Framed result= (SUM ALL (Fframed16_RoofNetArea x Ufactor) ) / FCalc1UF02_RoofTypeTotalArea. End if Ufactor for row is the property that IsPresent: Fframed15_UfactorJA4Other Or Fframed15_UfactorJA421_16OC Or Fframed15_UfactorJA421_24OC Or Fframed15_UfactorJA422_16OC Or Fframed15_UfactorJA422_24OC Or Fframed15_UfactorJA424_16OC or Fframed15_UfactorJA424_24OC Or Fframed15_UfactorJA425_16OC Or Fframed15_UfactorJA425_24OC
Designed | FCalc1UF04SIPS_AreaWeightAvgUfactor | Calculated field: If FCalc1UF01_AreaWeightAvgRoofType == SIPS result= (SUM ALL (FSIPS16_RoofNetArea x Ufactor) ) / FCalc1UF02_RoofTypeTotalArea. End if Ufactor for row is the property that IsPresent: FSIPS15_UfactorJA4Other Or FSIPS15_UfactorJA423OSB Or FSIPS15_UfactorJA423Single or FSIPS15_UfactorJA423Double Or FSIPS15_UfactorJA423Ijoist Or FSIPS15_UfactorJA423Steel
Designed | FCalc1UF04Span_AreaWeightAvgUfactor | Calculated field: If FCalc1UF01_AreaWeightAvgRoofType == Concrete result= (SUM ALL (Fspan15_RoofNetArea x Ufactor) ) / FCalc1UF02_RoofTypeTotalArea. End If Ufactor for row is the property that IsPresent: Fspan14_UfactorJA4Other Or Fspan14_UfactorJA426FireProof Or Fspan14_UfactorJA426NoFireProof
Designed | FCalc1UF04Metalp_AreaWeightAvgUfactor | Calculated field: If FCalc1UF01_AreaWeightAvgRoofType == MetalPanel result= (SUM ALL (Fmetalp13_RoofNetArea x Ufactor) ) / FCalc1UF02_RoofTypeTotalArea. End If Ufactor for row is the property that IsPresent: Fmetalp12_ UfactorJA4Other Or Fmetalp12_UfactorJA429
TableFCalc1UF End
[d:b]Total for all Roof Types:[/d:b] | FCalc1UF02to04TotalsLabel__DocumentationOnly
| FCalc1UF02Totals_AreaWeightAvgTotalArea | Calculated field: result = SUM ALL (FCalc1UF02_RoofTypeTotalArea)
| FCalc1UF03Totals_AreaWeightAvgUfactorRequiredAll | Calculated field: result = (SUM ALL ( FCalc1UF02_RoofTypeTotalArea x FCalc1UF03_AreaWeightAvgUfactorRequired)) / FCalc1UF02Totals_AreaWeightAvgTotalArea
| FCalc1UF04Totals_AreaWeightAvgUfactorAll | Calculated field: result = (SUM ALL ( FCalc1UF02_RoofTypeTotalArea x FCalc1UF04_AreaWeightAvgUfactor)) / FCalc1UF02Totals_AreaWeightAvgTotalArea
Compliance Results Using Area-Weighted Calculation Option | FCalc1UF05_DoesAreaWeightAvgComplyUfactor | Calculated field: If FCalc1UF03Totals_AreaWeightAvgUfactorRequiredAll GTE FCalc1UF04Totals_AreaWeightAvgUfactorAll result = true display term COMPLIES; Else result = false display term DOES NOT COMPLY End If
Roof Type | FCalc2UF01_AreaWeightAvgType | Calculated field: result = MetalBuilding display term Metal Building Roof |  |  |  | MetalBuilding
Total Area of Roof Type (ft[d:sup]2[/d:sup]) | FCalc2UF02_RoofTypeTotalArea | Calculated field: SUM ALL (Fmetalb15_RoofNetArea)
Area-weighted U-factor for Roof Type | FCalc2UF03to04Label__DocumentationOnly
Required | FCalc2UF03_AreaWeightAvgRequiredUfactor | Calculated field: result = (SUM ALL (Fmetalb15_RoofNetArea x Fmetalb13_InsulationUFactorLimit)) / FCalc1UF02_RoofTypeTotalArea
Designed | FCalc2UF04_AreaWeightAvgUfactor | Calculated field: result= (SUM ALL (Fmetalb15_RoofNetArea x Ufactor) ) / FCalc1UF02_RoofTypeTotalArea. Ufactor for row is the property that IsPresent: Fmetalb14_UfactorJA4Other Or Fmetalb14_UfactorJA427Screw Or Fmetalb14_UfactorJA427SeamSingle Or Fmetalb14_UfactorJA427SeamDouble Or Fmetalb14_UfactorJA427Blocks
Compliance Results Using Area-Weighted Calculation Option | FCalc2UF05_DoesAreaWeightAvgComplyUfactor | Calculated field: If FCalc2UF03_AreaWeightAvgRequiredUfactor GTE FCalc2UF04_AreaWeightAvgUfactor result = true display term COMPLIES; Else result = false display term DOES NOT COMPLY End If
[d:b]G. RATED ROOFING MATERIAL (COOL ROOF)[/d:b] | Section_G | This section is required If B02NewRoof_ComponentApplies, B02AddRoof_ComponentApplies, Or B02AltRoofmat_ComponentApplies == true End If Mandatory Measure Triggers: If this section is required MM110_8i_MeasureApplies = true and is displayed End If
| G_BeginNote1__DocumentationOnly |  | [d:i]This table demonstrates compliance with prescriptive roof material requirements in [d:t24ref/]140.3(a)1A for new construction or additions, or [d:t24ref/]141.0(b)2B for alterations.[/d:i]
TableGcoolroof Begin
Tag/Plan Detail ID | G01_RoofAssemblyName | User input
Name/Description | G02_RoofDescription | User input
Status | G03_Status | User selects from list: New display term New, ExistingAlteration display term Altered |  |  | ExistingAlteration; New
Occupancy Type | G04_TopLevelOccupancy | User selects from list: Nonresidential, ResidentialNR, RelocableSchoolBuildingAllZones |  |  | Nonresidential; RelocableSchoolBuildingAllZones; ResidentialNR |  |  |  | ResidentialNR=High-rise Res/Hotel/ Motel;; Nonresidential=Nonresidential/ Relocatable 1 CZ;;RelocableSchoolBuildingAllZones=Relocatable all CZ
Roof Slope | G05_RoofSlope | User selects from list | [6 empty] | LowSlope=[d:lt/]2:12 (Low);;SteepSlope=[d:gte/] 2:12 (Steep)
Roof Material | G06_RoofProductType | User selects from list: ToBeDetermined display term To Be Determined, AsphaltShingles display term Asphalt shingles, StoneAggregateBallast display term Aggregate or Ballast, ModifiedBitumin display term Bitumen, FieldAppliedCoating display term Field applied coating, FluidAppliedMembrane display term Fluid applied membrane, MetalRoof display term Metal , MetalShakesShingles display term Metal shakes or shingles, RoofPavers display term Paver, PolymerCompositeSteepSlope display term Polymer or Composite , SinglePlyThermoplastic display term Single-Ply, SprayPolyurethaneFoam display term Spray polyurethane foam, ClayRoofTiles display term Tile or Slate, WoodShakesShingles display term Wood, MetalBdgRoof display term Metal Building | [6 empty] | StoneAggregateBallast = Aggregate or Ballast;; ModifiedBitumin = Bitumen;; MetalRoof = Metal;; RoofPavers = Paver;; PolymerCompositeSteepSlope = Polymer or Composite;;SinglePlyThermoplastic = Single-Ply;; ClayRoofTiles = Tile or Slate;; WoodShakesShingles = Wood
Compliance Method | G07_CoolRoofComplianceMethod | User selects from list customized as follows: Always list: InitialSolarReflectanceThermaEmittance display term Solar Reflectance (Initial)/ Emittance, AgedSolarReflectanceThermaEmittance display term Solar Reflectance (Aged)/ Emittance, SolarReflectanceIndex display term Solar Reflectance Index (SRI), RoofSolarPV display term NA: Roof-integrated PV or Solar Thermal, and DemisingRoof display term NA: Demising Roof; Customize the rest of the list as follows: Switch ( G03_Status) case ExistingAlteration: also list MassRoofGTE25Lbs display term NA: Weight [d:gte/] 25lb/ft [d:sup]2[/d:sup] over membrane and RoofAlteredLT2000Ft2 display term NA:[d:lte/] 50% roof area & [d:lt/]2,000ft2 altered; In addition If G04_TopLevelOccupancy == Nonresidential also list: UfactorTradeOffAlterations display term U-factor Trade-off per Table 141.0-B; case New: If G05_RoofSlope == LowSlope also list MassRoofGTE25Lbs display term NA: Weight [d:gte/] 25lb/ft [d:sup]2[/d:sup] over membrane; If G04_TopLevelOccupancy == Nonresidential also list UfactorTradeOff display term U-factor Trade-off per Table 140.3; If A03_ClimateZoneNumber == 3 Or 5 also list WoodFrameLTEU034 display term NA: Wood Frame Roof U :[d:lte/] 0.034. | [6 empty] | AgedSolarReflectanceThermaEmittance = Solar Reflectance (Aged)/ Emittance;; InitialSolarReflectanceThermaEmittance = Solar Reflectance (Initial)/ Emittance;; SolarReflectanceIndex = Solar Reflectance Index (SRI)
Compliance Method | G07_NotApplicableMessage | For any of these conditions result = BlankGrayedOut; Condition: G05_RoofSlope == SteepSlope And G04_TopLevelOccupancy == ResidentialNR And G03_Status == New And A03_ClimateZoneNumber == 1 Or 16; Condition: G05_RoofSlope == SteepSlope And G04_TopLevelOccupancy == ResidentialNR And G03_Status == ExistingAlteration And A03_ClimateZoneNumber == 1 Or 16; Condition: G05_RoofSlope == LowSlope And G04_TopLevelOccupancy == ResidentialNR And G03_Status == New And A03_ClimateZoneNumber == 12, 16 Or InRange(1,8); Condition: G05_RoofSlope == LowSlope And G04_TopLevelOccupancy == ResidentialNR And G03_Status == ExistingAlteration And A03_ClimateZoneNumber == 12, 16 Or InRange(1,9);
Required Minimum Material Performance | G08Label__DocumentationOnly
Reflectance | G08a_SolarReflectanceAgedLimit | If G07_CoolRoofComplianceMethod == AgedSolarReflectanceThermaEmittance Or InitialSolarReflectanceThermaEmittance Switch ( G04_TopLevelOccupancy) case Nonresidential: If G05_RoofSlope == LowSlope And A03_ClimateZoneNumber InRange (1,16) result = 0.63; Else If G05_RoofSlope == SteepSlope And A03_ClimateZoneNumber InRange (1,16) result = 0.20; End If case ResidentialNR: If G05_RoofSlope == LowSlope If G03_Status == New And A03_ClimateZoneNumber == 9, 10, 11, 13, 14 Or 15 result = 0.55; Else If G03_Status == ExistingAlteration And A03_ClimateZoneNumber == 10, 11, 13, 14 Or 15 result = 0.55; End If Else If G05_RoofSlope == SteepSlope And A03_ClimateZoneNumber InRange (2,15) result = 0.20; End If case RelocableSchoolBuildingAllZones: If G05_RoofSlope == LowSlope result = 0.63; Else If G05_RoofSlope == SteepSlope result = 0.20; End If End Switch Else If G07_CoolRoofComplianceMethod == UfactorTradeOff Or UfactorTradeOffAlterations If G10_UfactorTradeOffRange == LTE0_028 , LTE0_031, LTE0_037 result = 0.25; Else If G10_UfactorTradeOffRange == 0_0281To0_029, 0_0311To0_033, Or 0_0371To0_039 result = 0.36; Else If G10_UfactorTradeOffRange == 0_0291To0_030, 0_0331To0_035, Or 0_0391To0_042 result = 0.46; Else If G10_UfactorTradeOffRange == 0_0301To0_032, , 0_0351To0_038 Or 0_0421To0_045 result = 0.56; Else If G10_UfactorTradeOffRange == LTE0_034 Or LTE0_042 result = 0.25; Else If G10_UfactorTradeOffRange == 0_0341To0_035 Or 0_0421To0_044 result = 0.3; Else If G10_UfactorTradeOffRange == 0_0351To0_037 Or 0_0441To0_047 result = 0.35; Else If G10_UfactorTradeOffRange == 0_0371To0_039 Or 0_0471To0_051 result = 0.4; Else If G10_UfactorTradeOffRange == 0_0391To0_041 Or 0_0511To0_055 result = 0.45; Else If G10_UfactorTradeOffRange == 0_0411To0_044 Or 0_0551To0_060 result = 0.5; Else If G10_UfactorTradeOffRange == 0_0441To0_048 Or 0_0601To0_066 result = 0.55; Else If G10_UfactorTradeOffRange == 0_0481To0_052 Or 0_0661To0_075 result = 0.60 End If End If
Reflectance | G08a_NotApplicableMessage | For any of these conditions result = BlankGrayedOut; Condition: G07_CoolRoofComplianceMethod != AgedSolarReflectanceThermaEmittance Or InitialSolarReflectanceThermaEmittance Or UfactorTradeOff Or UfactorTradeOffAlterations; Condition: G05_RoofSlope == SteepSlope And G04_TopLevelOccupancy == ResidentialNR And G03_Status == New Or ExistingAlteration And A03_ClimateZoneNumber == 1 Or 16; Condition: G05_RoofSlope == LowSlope And G04_TopLevelOccupancy == ResidentialNR And G03_Status == New And A03_ClimateZoneNumber == 12, 16 Or InRange(1,8); Condition: G05_RoofSlope == LowSlope And G04_TopLevelOccupancy == ResidentialNR And G03_Status == ExistingAlteration And A03_ClimateZoneNumber == 12, 16 Or InRange(1,9); |  |  |  | BlankGrayedOut
Emittance | G08b_ThermalEmittanceLimit | Calculated field: Switch ( G04_TopLevelOccupancy) case Nonresidential: If G05_RoofSlope == LowSlope And A03_ClimateZoneNumber InRange (1,16) result = 0.75; Else If G05_RoofSlope == SteepSlope And A03_ClimateZoneNumber InRange (1,16) result = 0.75; End If case ResidentialNR: If G05_RoofSlope == LowSlope If G03_Status == New And A03_ClimateZoneNumber == 9, 10, 11, 13, 14 Or 15 result = 0.75; Else If G03_Status == ExistingAlteration And A03_ClimateZoneNumber == 10, 11, 13, 14 Or 15 result = 0.75; End If Else If G05_RoofSlope == SteepSlope And A03_ClimateZoneNumber InRange (2,15) result = 0.75; End If case RelocableSchoolBuildingAllZones: If G05_RoofSlope == LowSlope result = 0.75; Else If G05_RoofSlope == SteepSlope result = 0.75 End If End Switch
Emittance | G08b_NotApplicableMessage | For any of these conditions result = BlankGrayedOut; Condition: G07_CoolRoofComplianceMethod != AgedSolarReflectanceThermaEmittance Or InitialSolarReflectanceThermaEmittance; Condition: G05_RoofSlope == SteepSlope And G04_TopLevelOccupancy == ResidentialNR And G03_Status == New Or ExistingAlteration And A03_ClimateZoneNumber == 1 Or 16; Condition: G05_RoofSlope == LowSlope And G04_TopLevelOccupancy == ResidentialNR And G03_Status == New And A03_ClimateZoneNumber == 12, 16 Or InRange(1,8); Condition: G05_RoofSlope == LowSlope And G04_TopLevelOccupancy == ResidentialNR And G03_Status == ExistingAlteration And A03_ClimateZoneNumber == 12, 16 Or InRange(1,9); |  |  |  | BlankGrayedOut
SRI | G08c_SolarReflectanceIndexLimit | Calculated field: If G07_CoolRoofComplianceMethod == SolarReflectanceIndex Or If G04_TopLevelOccupancy != RelocableSchoolBuildingAllZones Switch ( G04_TopLevelOccupancy) case Nonresidential: If G05_RoofSlope == LowSlope And A03_ClimateZoneNumber InRange (1,16) result = 75; Else If G05_RoofSlope == SteepSlope And A03_ClimateZoneNumber InRange (1,16) result = 16; End if case ResidentialNR: If G05_RoofSlope == LowSlope If G03_Status == New And A03_ClimateZoneNumber == 9, 10, 11, 13, 14 Or 15 result = 64; Else If G03_Status == ExistingAlteration And A03_ClimateZoneNumber == 10, 11, 13, 14 Or 15 result = 64; End If Else If G05_RoofSlope == SteepSlope And A03_ClimateZoneNumber InRange (2,15) result = 16; End If End Switch End If
SRI | G08c_NotApplicableMessage | Calculated field: Several conditions result in BlankGrayedOut: If G07_CoolRoofComplianceMethod != SolarReflectanceIndex Or If G04_TopLevelOccupancy == RelocableSchoolBuildingAllZones result = BlankGrayedOut stored in NotApplicableMessage End If Or If G04_TopLevelOccupancy == ResidentialNR If G05_RoofSlope == SteepSlope And G03_Status == New Or ExistingAlteration And A03_ClimateZoneNumber == 1 Or 16 result = BlankGrayedOut stored in NotApplicableMessage Else If G04_TopLevelOccupancy == ResidentialNR: If G05_RoofSlope == LowSlope If G03_Status == New If A03_ClimateZoneNumber == 12, 16 Or InRange (1-8) result = BlankGrayedOut stored in NotApplicableMessage End If Else If G03_Status == ExistingAlteration If A03_ClimateZoneNumber == 12, 16 Or InRange (1-9) result = BlankGrayedOut stored in NotApplicableMessage End If End If End If |  |  |  | BlankGrayedOut
Designed Material Performance | G09Label__DocumentationOnly
Reflectance | G09a_SolarReflectanceAged | If G07_CoolRoofComplianceMethod == AgedSolarReflectanceThermaEmittance Or InitialSolarReflectanceThermaEmittance Or UfactorTradeOff Or UfactorTradeOffAlterations user input. Else If G07_CoolRoofComplianceMethod == InitialSolarReflectanceThermaEmittance, value must be converted from initial reflectance value to aged using this formula: result = 0.2 + Beta (result initial - 0.2) where Beta = 0.65 If G06_RoofProductType == FieldAppliedCoating; Else Beta = 0.70. End if
Reflectance | G09a_NotApplicableMessage | If G07_CoolRoofComplianceMethod != AgedSolarReflectanceThermaEmittance And If G07_CoolRoofComplianceMethod != InitialSolarReflectanceThermaEmittance And If G07_CoolRoofComplianceMethod != UfactorTradeOff And If G07_CoolRoofComplianceMethod != UfactorTradeOffAlterations Or If G08a_NotApplicableMessage == BlankGrayedOut result = BlankGrayedOut End If |  |  |  | BlankGrayedOut
Emittance | G09b_ThermalEmittance | If G07_CoolRoofComplianceMethod == AgedSolarReflectanceThermaEmittance Or InitialSolarReflectanceThermaEmittanceCondition Or UfactorTradeOff Or UfactorTradeOffAlterations user input End If
Emittance | G09b_NotApplicableMessage | If G07_CoolRoofComplianceMethod != AgedSolarReflectanceThermaEmittance And If G07_CoolRoofComplianceMethod != InitialSolarReflectanceThermaEmittance And If G07_CoolRoofComplianceMethod != UfactorTradeOff And If G07_CoolRoofComplianceMethod != UfactorTradeOffAlterations Or If G08b_NotApplicableMessage == BlankGrayedOut result = BlankGrayedOut End If |  |  |  | BlankGrayedOut
SRI | G09c_SolarReflectanceIndex | If G07_CoolRoofComplianceMethod == SolarReflectanceIndex And If G04_TopLevelOccupancy !=RelocableSchoolBuildingAllZones user input End If
SRI | G09c_NotApplicableMessage | If G07_CoolRoofComplianceMethod != SolarReflectanceIndex Or If G04_TopLevelOccupancy == RelocableSchoolBuildingAllZones Or If G08c_NotApplicableMessage == BlankGrayedOut result = BlankGrayedOut stored in NotApplicableMessage End If |  |  |  | BlankGrayedOut
U-factor of Assembly | G10_UfactorTradeOffRange | If G07_CoolRoofComplianceMethod == UfactorTradeOff Or UfactorTradeOffAlterations Or WoodFrameLTEU034 User selects from list customized as follows: Switch (G03_Status) case New: If G06_RoofProductType == MetalBdgRoof list: LTE0_031 display term [d:lte/]0.031, 0_0311To0_033 display term 0.0311-0.033, 0_0331To0_035 display term 0.0331-0.035, 0_0351To0_038 display term 0.0351-0.038; End If Else If G06_RoofProductType != MetalBdgRoof If A03_ClimateZoneNumber == 6 Or 7 list: LTE0_037 display term [d:lte/]0.037, 0_0371To0_039 display term 0.0371-0.039, 0_0391To0_042 display term 0.0391-0.042, 0_0421To0_045 display term 0.0421-0.045; End If Else If A03_ClimateZoneNumber == InRange(1, 5) Or InRange( 8, 16) list: LTE0_028 display term [d:lte/]0.028, 0_0281To0_029 display term 0.0281-0.029, 0_0291To0_030 display term 0.0291-0.030, 0_0301To0_032 display term 0.0301-0.032; End If case ExistingAlteration: If A03_ClimateZoneNumber == 1 Or InRange( 3, 9) list: LTE0_042 display term [d:lte/]0.042, 0_0421To0_044 display term 0.0421-0.044, 0_0441To0_047 display term 0.0441-0.047, 0_0471To0_051 display term 0.0471-0.051, 0_0511To0_055 display term 0.0511-0.055, 0_0551To0_060 display term 0.0551-0.060, 0_0601To0_066 display term 0.0601-0.066, 0_0661To0_075 display term 0.0661-0.075; End If Else If A03_ClimateZoneNumber == InRange( 10, 16) list: LTE0_034 display term [d:lte/]0.034, 0_0341To0_035 display term 0.0341-0.035, 0_0351To0_037 display term 0.0351-0.037, 0_0371To0_039 display term 0.0371-0.039, 0_0391To0_041 display term 0.0391-0.041, 0_0411To0_044 display term 0.0411-0.044, 0_0441To0_048 display term 0.0441-0.048, 0_0481To0_052 display term 0.0481-0.052 End If End Switch End If
U-factor of Assembly | G10_NotApplicableMessage | If any of these conditions are true result = BlankGrayedOut End If Condition: G07_CoolRoofComplianceMethod != UfactorTradeOff And UfactorTradeOffAlterations And WoodFrameLTEU034 Condition: G05_RoofSlope == SteepSlope And G04_TopLevelOccupancy == ResidentialNR And G03_Status == New Or ExistingAlteration And A03_ClimateZoneNumber == 1 Or 16; Condition: G05_RoofSlope == LowSlope And G04_TopLevelOccupancy == ResidentialNR And G03_Status == New And A03_ClimateZoneNumber == 12, 16 Or InRange(1,8); Condition: G05_RoofSlope == LowSlope And G04_TopLevelOccupancy == ResidentialNR And G03_Status == ExistingAlteration And A03_ClimateZoneNumber == 12, 16 Or InRange(1,9); |  |  |  | BlankGrayedOut
TableGcoolroof End
[d:b]H. WALL ASSEMBLY SCHEDULE[/d:b] | Section_H | This section is required If B02NewWall_ComponentApplies, B02AddWall_ComponentApplies Or B02AltWall_ComponentApplies == true Mandatory Measure Triggers: If this section is required MM120_7b1to6 = true and is displayedEnd If
| H_BeginNote1__DocumentationOnly |  | [d:i]This table demonstrates compliance with prescriptive wall assembly requirements in [d:t24ref/]140.3(a)2 and [d:t24ref/]140.3(a)3 for new constructions or additions, or mandatory wall assembly requirements in [d:t24ref/]141.0(b)1B for alterations. [/d:i]
Indicate wall types included in the project: [d:sup]1[/d:sup] | H01__DocumentationOnly
Framed | H01Framed_WallTypeApplies | User input: If checked result = true; Else result = false
Mass (new only) | H01Mass_WallTypeApplies | User input: If checked result = true; Else result = false
Concrete Sandwich Panel (new only) | H01Concrete_WallTypeApplies | User input: If checked result = true; Else result = false
SIPS | H01SIPS_WallTypeApplies | User input: If checked result = true; Else result = false
ICF (new only) | H01ICF_WallTypeApplies | User input: If checked result = true; Else result = false
Metal Panels | H01Metal_WallTypeApplies | User input: If checked result = true; Else result = false
Metal Building | H01MetalBldg_WallTypeApplies | User input: If checked result = true; Else result = false
Spandrel/ Curtain Wall | H01Spandrel_WallTypeApplies | User input: If checked result = true; Else result = false
Straw Bale | H01Straw_WallTypeApplies | User input: If checked result = true; Else result = false
Log Home (new only) | H01Log_WallTypeApplies | User input: If checked result = true; Else result = false
| HFootnote1__DocumentationOnly |  | [d:i][d:sup]1[/d:sup] FOOTNOTES: Wall types indicated above as "(new only)" do not have Title 24, Part 6 requirements for alterations. New construction and additions do have requirements and should be clicked above and compliance demonstrated within this table. [/d:i]
Calculate Area-Weighted Average U-factor for Metal Framed Walls [d:sup]1[/d:sup] | Hframed01_UseInAreaWeightedAveUfactor | User input: If checked result = true; Else result = false. If result == true D03_ExceptionalConditionMessageNRCCENVE += WallAreaWeightedAveInH
Include Wood Framed Walls in Area-Weighted Average U-factor Calculation [d:sup]1[/d:sup] | Hframed02_UseInAreaWeightedAveUfactor | User input: If checked result = true; Else result = false. If result == true D03_ExceptionalConditionMessageNRCCENVE += WallAreaWeightedAveInH
TableHframed Begin
Tag/Plan Detail ID | Hframed03_WallAssemblyName
Occupancy & Status | Hframed04a_TopLevelOccupancy | User selects from list: Nonresidential display term Nonresidential/ Relocatable 1 CZ: New, ResidentialNR display term High-rise Res/ Hotel/ Motel: New, RelocableSchoolBuildingAllZones display term Relocatable all CZ: New, OtherOccupancy display term Any occupancy: Altered. |  |  | Nonresidential; OtherOccupancy; RelocableSchoolBuildingAllZones; ResidentialNR |  |  |  | ResidentialNR=High-rise Res/ Hotel/ Motel: New;; Nonresidential=Nonresidential/ Relocatable 1 CZ: New;;RelocableSchoolBuildingAllZones=Relocatable all CZ: New;; OtherOccupancy=Any occupancy: Altered
Occupancy & Status | Hframed04b_Status | Calculatedf field: If Hframed04a_TopLevelOccupancy == OtherOccupancy result = ExistingAlteration; Else result = New End If |  |  | ExistingAlteration; New
How Design U-factor was determined | Hframed05_UfactorSpecSource | If Hframed10_ConstructionSpecificationMethod == RValue result = BlankGrayedOut stored in NotApplicableMessage; Else User selects from list: JA4Tables display term JA4 Tables, JA4Other display term Other per JA4.1.2.1, ApprovedSoftware display term Approved Software. End If If result == JA4Other Or ApprovedSoftware D03_ExceptionalConditionMessageNRCCENVE += AdditionalDocJA4OtherSoftware
How Design U-factor was determined | Hframed05_NotApplicableMessage | If Hframed10_ConstructionSpecificationMethod == RValue result = BlankGrayedOut stored in NotApplicableMessage; End If |  |  |  | BlankGrayedOut
Location | Hframed06_WallType | If Hframed10_ConstructionSpecificationMethod == RValue Or If Hframed04b_Status == ExistingAlteration result = BlankGrayedOut stored in NotApplicableMessage; Else User selects from list: ExteriorWall display term Exterior, DemisingWall display term Demising End If Mandatory Measure Triggers: If result == DemisingWall and HFramed07_PartitionFramingMaterial == Metal MM120_7b7B_MeasureApplies = true and is displayed Else If result == DemisingWall and HFramed07_PartitionFramingMaterial == WoodFraming Or Wood0_625Gypsum MM120_7b7A_MeasureApplies = true and is displayed End If If result == DemisingWall and HFramed07_PartitionFramingMaterial == Metal Then If HFramed07_FramingSize == 2x4 MM120_7b7B1_MeasureApplies = true and is displayed Else If HFramed07_FramingSize == 2x6 MM120_7b7B2_MeasureApplies = true and is displayed Else If HFramed07_FramingSize == 2x8 MM120_7b7B3_MeasureApplies = true and is displayed End If End If If result == DemisingWall and HFramed07_PartitionFramingMaterial == WoodFraming Or Wood0_625Gypsum Then If HFramed07_FramingSize == 2x4 If HFramed07_FramingSpacing == 24InchOC MM120_7b7A1_MeasureApplies = true and is displayed Else If HFramed07_FramingSpacing == 16InchOC MM120_7b7A2_MeasureApplies = true and is displayed End If Else If HFramed07_FramingSize == 2x6 Or 2x8 MM120_7b7A3_MeasureApplies = true and is displayed End If End If |  |  | DemisingWall; ExteriorWall
Location | Hframed06_NotApplicableMessage | If Hframed10_ConstructionSpecificationMethod == RValue Or If Hframed04b_Status == ExistingAlteration result = BlankGrayedOut stored in NotApplicableMessage; End If |  |  |  | BlankGrayedOut
| Hframed07_PartitionFramingMaterial | User selects from list: Metal display term Metal, WoodFraming display term Wood 1/2" gyp, Wood0_625Gypsum display term Wood 5/8" gyp that has the correct spacing and depth Mandatory Measure Triggers: Multi-field triggers: See HFramed06_WallType CalculationsAndRules for trigger values from this field |  |  | Metal; Wood0_625Gypsum; WoodFraming |  |  |  | Metal = Metal;; WoodFraming=Wood 1/2" gyp;; Wood0_625Gypsum= Wood 5/8" gyp
| Hframed07_FramingSpacing | User selects from list: 16InchOC display term 16" OC, 24InchOC display term 24" OC that has the correct material and depth Mandatory Measure Triggers: Multi-field triggers: See HFramed06_WallType CalculationsAndRules for trigger values from this field |  |  | 16InchOC; 24InchOC |  |  |  | 16InchOC=16" OC;; 24InchOC=24" OC
| Hframed07_FramingSize | User selects from list: 2x4, 2x6, 2x8 that has the correct material and spacing Mandatory Measure Triggers: Multi-field triggers: See HFramed06_WallType CalculationsAndRules for trigger values from this field |  |  | 2x4; 2x6; 2x8
Cavity Insulation per Design | Hframed08_CavityInsulationOptionNR | If Hframed05_UfactorSpecSource == JA4Other Or ApprovedSoftware this row is grayed out; Else If Hframed05_UfactorSpecSource == JA4Tables user selects from list customized as follows: If Hframed07_PartitionFramingMaterial == Metal, Switch (Hframed07_FramingSize) case 2x4: list: R0 (display term None), R5, R11, R13, R15; case 2x6: list: R0 (display term None), R19, R20, R21; case 2x8: list: R0 (display term None), R19, R22, R25, R30; End Switch; Else If Hframed07_PartitionFramingMaterial == WoodFraming And Hframed07_FramingSize == 2x6 list: R0 (display term None), R19, R20, R21, R22, R23, R25; Else If Hframed07_PartitionFramingMaterial == Wood0_625Gypsum And Hframed07_FramingSize == 2x6 list: R0 (display term None), R19, R21, R22 End If; If Hframed07_PartitionFramingMaterial == WoodFraming Or Wood0_625Gypsum If Hframed07_FramingSize == 2x4 list R0 (display term None), R11, R13, R15 Else If Hframed07_FramingSize == 2x8 list: R0 (display term None), R19, R22, R25, R30; End If End If |  |  | R0; R11; R13; R15; R19; R20; R21; R22; R23; R25; R30; R5
Cavity Insulation per Design | Hframed08_CavityInsulationOther | If Hframed05_UfactorSpecSource == JA4Tables, this row is grayed out; Else If Hframed05_UfactorSpecSource == JA4Other Or ApprovedSoftware user enters text End If
Continuous Insulation per Design | Hframed09_ContinuousInsulationNR | If Hframed05_UfactorSpecSource == JA4Other Or ApprovedSoftware this row is grayed out; Else If Hframed05_UfactorSpecSource == JA4Tables user selects from list customized as follows: If Hframed07_PartitionFramingMaterial == Metal, list: R0ci display term None, R2ci display term R-2, R4ci display term R-4, R5ci display term R-5, R6ci display term R-6, R7ci display term R-7, R8ci display term R-8, R10ci display term R-10, R12ci display term R-12, R14ci display term R-14, R15ci display term R-15; Else If Hframed07_PartitionFramingMaterial == WoodFraming, list: R0ci display term None, R2ci display term R-2, R4ci display term R-4, R5ci display term R-5, R6ci display term R-6, R7ci display term R-7, R8ci display term R-8, R10ci display term R-10, R12ci display term R-12, R15ci display term R-15; Else If Hframed07_PartitionFramingMaterial == Wood0_625Gypsum, list: R0ci display term None, R2ci display term R-2, R4ci display term R-4, R5ci display term R-5, R6ci display term R-6, R7ci display term R-7, R8ci display term R-8, R10ci display term R-10 End If End If |  |  | R0ci; R10ci; R12ci; R14ci; R15ci; R2ci; R4ci; R5ci; R6ci; R7ci; R8ci
Continuous Insulation per Design | Hframed09_ContinuousInsulationOther | If Hframed05_UfactorSpecSource == JA4Tables, this row is grayed out; Else If Hframed05_UfactorSpecSource == JA4Other Or ApprovedSoftware user enters text End If
Continuous Insulation per Design | Hframed09_NotApplicableMessage | If Hframed10_ConstructionSpecificationMethod == RValue result = BlankGrayedOut stored in NotApplicableMessage and both rows for Hframed09 are grayed out; End If |  |  |  | BlankGrayedOut
Thermal Performance Unit | Hframed10_ConstructionAssemblySpecificationMethod | If Hframed04b_Status == ExistingAlteration And Hframed01_UseInAreaWeightedAveUfactor == false And Hframed02_UseInAreaWeightedAveUfactor == false list RValue, UFactor ; Else result = UFactor and cannot be changed by user End If |  |  | RValue; UFactor
Required Thermal Performance | Hframed11_InsulationUFactorLimit | If Hframed04b_Status == ExistingAlteration And Hframed10_ConstructionSpecificationMethod == UFactor If Hframed04a_TopLevelOccupancy == OtherOccupancy Then If Hframed07_PartitionFramingMaterial == WoodFraming Or Wood0_625Gypsum result = 0.110; Else If Hframed07_PartitionFramingMaterial == Metal result = 0.217; End If End If Else If Hframed04b_Status == New Then If Hframed06_WallType == DemisingWall If Hframed07_PartitionFramingMaterial == WoodFraming Or Wood0_625Gypsum result = 0.099; Else If Hframed07_PartitionFramingMaterial == Metal result = 0.151; End if Else If Hframed06_WallType == ExteriorWall Switch (Hframed04b_TopLevelOccupancy) case Nonresidential: If Hframed07_PartitionFramingMaterial == WoodFraming Or Wood0_625Gypsum If A03_ClimateZoneNumber == 1 result = 0.095; Else If A03_ClimateZoneNumber == 2, 4, 9, 10, 12, 13, 14, Or 16 result = 0.059; Else If A03_ClimateZoneNumber == 3, 6, Or 7 result = 0.110; Else If A03_ClimateZoneNumber == 5 Or 8 result = 0.102; Else If A03_ClimateZoneNumber == 11 result = 0.045; Else If A03_ClimateZoneNumber == 11 result = 0.042; End If Else If Hframed07_PartitionFramingMaterial == Metal If A03_ClimateZoneNumber == 1, 6 Or 7 result = 0.069; Else If A03_ClimateZoneNumber == 2, 4, 5, Or InRange(8, 16) result = 0.062; Else If A03_ClimateZoneNumber == 3 result = 0.082; End If End If
Required Thermal Performance | Hframed11_InsulationRValueLimit | If Hframed04b_Status == ExistingAlteration And Hframed10_ConstructionSpecificationMethod == RValue If Hframed04a_TopLevelOccupancy == OtherOccupancy If Hframed07_PartitionFramingMaterial == WoodFraming Or Wood0_625Gypsum result = R11; Else result = R13; End If End If End If |  |  | R11; R13
U-factor per Design | Hframed12UF_
| Hframed12_NotApplicableMessage | If Hframed10_ConstructionSpecificationMethod == RValue result = BlankGrayedOut stored in NotApplicableMessage and all fields in Hframed12 are grayed out; End If |  |  |  | BlankGrayedOut
per JA4 | Hframed12JA4_ | If Hframed05_UfactorSpecSource == JA4Other Or ApprovedSoftware this row is grayed out; Else If Hframed05_UfactorSpecSource == JA4Tables calcualted field based on JA4.3.1 and JA4.3.1a and JA4.3.3 Wall tables
| Hframed12_UfactorJA431_16OC | If Hframed07_PartitionFramingMaterial == WoodFraming And Hframed07_FramingSpacing == 16InchOC Then If Hframed08_CavityInsulationNR == R0 Switch (Hframed09_ContinuousInsulationNR) case R0: result = 0.356; case R2: result = 0.209; case R4: result = 0.146; case R5: result = 0.127; case R6: result = 0.113; case R7: result = 0.101; case R8: result = 0.092; case R10: result = 0.078; case R12: result = 0.067; case R15: result = 0.056; End Switch Else If Hframed08_CavityInsulationNR == R11 Switch (Hframed09_ContinuousInsulationNR) case R0: result = 0.110; case R2: result = 0.088; case R4: result = 0.074; case R5: result = 0.068; case R6: result = 0.064; case R7: result = 0.060; case R8: result = 0.056; case R10: result = 0.050; case R12: result = 0.045; case R15: result = 0.040; End Switch Else If Hframed08_CavityInsulationNR == R13 Switch (Hframed09_ContinuousInsulationNR) case R0: result = 0.102; case R2: result = 0.082; case R4: result = 0.069; case R5: result = 0.064; case R6: result = 0.060; case R7: result = 0.056; case R8: result = 0.053; case R10: result = 0.047; case R12: result = 0.043; case R15: result = 0.038; End Switch Else If Hframed08_CavityInsulationNR == R15 Switch (Hframed09_ContinuousInsulationNR) case R0: result = 0.095; case R2: result = 0.077; case R4: result = 0.065; case R5: result = 0.060; case R6: result = 0.056; case R7: result = 0.053; case R8: result = 0.050; case R10: result = 0.045; case R12: result = 0.041; case R15: result = 0.036; End Switch End if Else If Hframed07_FramingSize == 2x6 If Hframed08_CavityInsulationNR == R19 Switch (Hframed09_ContinuousInsulationNR) case R0: result = 0.074; case R2: result = 0.063; case R4: result = 0.055; case R5: result = 0.051; case R6: result = 0.049; case R7: result = 0.046; case R8: result = 0.044; case R10: result = 0.040; case R12: result = 0.037; case R15: result = 0.033; End Switch Else If Hframed08_CavityInsulationNR == R20 Switch (Hframed09_ContinuousInsulationNR) case R0: result = 0.071; case R2: result = 0.060; case R4: result = 0.052; case R5: result = 0.049; case R6: result = 0.047; case R7: result = 0.044; case R8: result = 0.042; case R10: result = 0.039; case R12: result = 0.036; case R15: result = 0.032; End Switch Else If Hframed08_CavityInsulationNR == R21 Switch (Hframed09_ContinuousInsulationNR) case R0: result = 0.069; case R2: result = 0.059; case R4: result = 0.051; case R5: result = 0.048; case R6: result = 0.046; case R7: result = 0.043; case R8: result = 0.041; case R10: result = 0.038; case R12: result = 0.035; case R15: result = 0.031; End Switch Else If Hframed08_CavityInsulationNR == R22 Switch (Hframed09_ContinuousInsulationNR) case R0: result = 0.072; case R2: result = 0.062; case R4: result = 0.054; case R5: result = 0.051; case R6: result = 0.048; case R7: result = 0.045; case R8: result = 0.043; case R10: result = 0.037; case R12: result = 0.036; case R15: result = 0.033; End Switch Else If Hframed08_CavityInsulationNR == R23 Switch (Hframed09_ContinuousInsulationNR) case R0: result = 0.067; case R2: result = 0.057; case R4: result = 0.049; case R5: result = 0.047; case R6: result = 0.044; case R7: result = 0.042; case R8: result = 0.040; case R10: result = 0.037; case R12: result = 0.034; case R15: result = 0.030; End Switch Else If Hframed08_CavityInsulationNR == R25 Switch (Hframed09_ContinuousInsulationNR) case R0: result = 0.065; case R2: result = 0.055; case R4: result = 0.048; case R5: result = 0.045; case R6: result = 0.043; case R7: result = 0.040; case R8: result = 0.039; case R10: result = 0.035; case R12: result = 0.036; case R15: result = 0.032; End Switch End If Else If Hframed07_FramingSize == 2x8 If Hframed08_CavityInsulationNR == R19 Switch (Hframed09_ContinuousInsulationNR) case R0: result = 0.065; case R2: result = 0.057; case R4: result = 0.051; case R5: result = 0.048; case R6: result = 0.045; case R7: result = 0.043; case R8: result = 0.041; case R10: result = 0.038; case R12: result = 0.035; case R15: result = 0.032; End Switch Else If Hframed08_CavityInsulationNR == R22 Switch (Hframed09_ContinuousInsulationNR) case R0: result = 0.061; case R2: result = 0.053; case R4: result = 0.047; case R5: result = 0.045; case R6: result = 0.043; case R7: result = 0.041; case R8: result = 0.039; case R10: result = 0.036; case R12: result = 0.033; case R15: result = 0.030; End Switch Else If Hframed08_CavityInsulationNR == R25 Switch (Hframed09_ContinuousInsulationNR) case R0: result = 0.057; case R2: result = 0.050; case R4: result = 0.044; case R5: result = 0.042; case R6: result = 0.040; case R7: result = 0.038; case R8: result = 0.037; case R10: result = 0.034; case R12: result = 0.032; case R15: result = 0.029; End Switch Else If Hframed08_CavityInsulationNR == R30 Switch (Hframed09_ContinuousInsulationNR) case R0: result = 0.056; case R2: result = 0.049; case R4: result = 0.044; case R5: result = 0.041; case R6: result = 0.040; case R7: result = 0.038; case R8: result = 0.036; case R10: result = 0.033; case R12: result = 0.031; case R15: result = 0.028; End Switch End If End If End If
| Hframed12_UfactorJA431_24OC | If Hframed07_PartitionFramingMaterial == WoodFraming And Hframed07_FramingSpacing == 24InchOC Then If Hframed08_CavityInsulationNR == R0 Switch (Hframed09_ContinuousInsulationNR) case R0: result = 0.362; case R2: result = 0.211; case R4: result = 0.148; case R5: result = 0.128; case R6: result = 0.114; case R7: result = 0.102; case R8: result = 0.092; case R10: result = 0.078; case R12: result = 0.067; case R15: result = 0.056; End Switch Else If Hframed08_CavityInsulationNR == R11 Switch (Hframed09_ContinuousInsulationNR) case R0: result = 0.106; case R2: result = 0.086; case R4: result = 0.072; case R5: result = 0.067; case R6: result = 0.062; case R7: result = 0.059; case R8: result = 0.055; case R10: result = 0.050; case R12: result = 0.045; case R15: result = 0.039; End Switch Else If Hframed08_CavityInsulationNR == R13 Switch (Hframed09_ContinuousInsulationNR) case R0: result = 0.098; case R2: result = 0.079; case R4: result = 0.067; case R5: result = 0.062; case R6: result = 0.058; case R7: result = 0.055; case R8: result = 0.052; case R10: result = 0.047; case R12: result = 0.043; case R15: result = 0.038; End Switch Else If Hframed08_CavityInsulationNR == R15 Switch (Hframed09_ContinuousInsulationNR) case R0: result = 0.091; case R2: result = 0.074; case R4: result = 0.063; case R5: result = 0.059; case R6: result = 0.055; case R7: result = 0.052; case R8: result = 0.049; case R10: result = 0.044; case R12: result = 0.040; case R15: result = 0.036; End Switch End If Else If Hframed07_FramingSize == 2x6 If Hframed08_CavityInsulationNR == R19 Switch (Hframed09_ContinuousInsulationNR) case R0: result = 0.071; case R2: result = 0.061; case R4: result = 0.053; case R5: result = 0.050; case R6: result = 0.048; case R7: result = 0.045; case R8: result = 0.043; case R10: result = 0.040; case R12: result = 0.036; case R15: result = 0.033; End Switch Else If Hframed08_CavityInsulationNR == R20 Switch (Hframed09_ContinuousInsulationNR) case R0: result = 0.068; case R2: result = 0.058; case R4: result = 0.051; case R5: result = 0.048; case R6: result = 0.045; case R7: result = 0.043; case R8: result = 0.041; case R10: result = 0.038; case R12: result = 0.035; case R15: result = 0.031; End Switch Else If Hframed08_CavityInsulationNR == R21 Switch (Hframed09_ContinuousInsulationNR) case R0: result = 0.066; case R2: result = 0.057; case R4: result = 0.050; case R5: result = 0.047; case R6: result = 0.045; case R7: result = 0.042; case R8: result = 0.040; case R10: result = 0.037; case R12: result = 0.034; case R15: result = 0.031; End Switch Else If Hframed08_CavityInsulationNR == R22 Switch (Hframed09_ContinuousInsulationNR) case R0: result = 0.069; case R2: result = 0.060; case R4: result = 0.052; case R5: result = 0.049; case R6: result = 0.047; case R7: result = 0.044; case R8: result = 0.042; case R10: result = 0.036; case R12: result = 0.036; case R15: result = 0.033; End Switch Else If Hframed08_CavityInsulationNR == R23 Switch (Hframed09_ContinuousInsulationNR) case R0: result = 0.064; case R2: result = 0.054; case R4: result = 0.048; case R5: result = 0.045; case R6: result = 0.043; case R7: result = 0.041; case R8: result = 0.039; case R10: result = 0.036; case R12: result = 0.033; case R15: result = 0.030; End Switch Else If Hframed08_CavityInsulationNR == R25 Switch (Hframed09_ContinuousInsulationNR) case R0: result = 0.061; case R2: result = 0.052; case R4: result = 0.046; case R5: result = 0.043; case R6: result = 0.041; case R7: result = 0.039; case R8: result = 0.037; case R10: result = 0.034; case R12: result = 0.035; case R15: result = 0.031; End Switch End If Else If Hframed07_FramingSize == 2x8 If Hframed08_CavityInsulationNR == R19 Switch (Hframed09_ContinuousInsulationNR) case R0: result = 0.063; case R2: result = 0.055; case R4: result = 0.049; case R5: result = 0.047; case R6: result = 0.045; case R7: result = 0.043; case R8: result = 0.041; case R10: result = 0.037; case R12: result = 0.035; case R15: result = 0.031; End Switch Else If Hframed08_CavityInsulationNR == R22 Switch (Hframed09_ContinuousInsulationNR) case R0: result = 0.058; case R2: result = 0.051; case R4: result = 0.046; case R5: result = 0.044; case R6: result = 0.042; case R7: result = 0.040; case R8: result = 0.038; case R10: result = 0.035; case R12: result = 0.033; case R15: result = 0.030; End Switch Else If Hframed08_CavityInsulationNR == R25 Switch (Hframed09_ContinuousInsulationNR) case R0: result = 0.055; case R2: result = 0.048; case R4: result = 0.043; case R5: result = 0.041; case R6: result = 0.039; case R7: result = 0.037; case R8: result = 0.036; case R10: result = 0.033; case R12: result = 0.031; case R15: result = 0.028; End Switch Else If Hframed08_CavityInsulationNR == R30 Switch (Hframed09_ContinuousInsulationNR) case R0: result = 0.054; case R2: result = 0.047; case R4: result = 0.042; case R5: result = 0.040; case R6: result = 0.038; case R7: result = 0.037; case R8: result = 0.035; case R10: result = 0.033; case R12: result = 0.030; case R15: result = 0.028; End Switch End If End If End If
| Hframed12_UfactorJA431a_16OC | If Hframed07_PartitionFramingMaterial == Wood0_625Gypsum And Hframed07_FramingSpacing == 16InchOC Then If Hframed08_CavityInsulationNR == R0 Switch (Hframed09_ContinuousInsulationNR) case R0: result = 0.343; case R2: result = 0.208; case R4: result = 0.145; case R5: result = 0.126; case R6: result = 0.112; case R7: result = 0.100; case R8: result = 0.091; case R10: result = 0.077; End Switch Else If Hframed08_CavityInsulationNR == R11 Switch (Hframed09_ContinuousInsulationNR) case R0: result = 0.109; case R2: result = 0.087; case R4: result = 0.073; case R5: result = 0.067; case R6: result = 0.063; case R7: result = 0.059; case R8: result = 0.055; case R10: result = 0.050; End Switch Else If Hframed08_CavityInsulationNR == R13 Switch (Hframed09_ContinuousInsulationNR) case R0: result = 0.101; case R2: result = 0.081; case R4: result = 0.068; case R5: result = 0.063; case R6: result = 0.059; case R7: result = 0.056; case R8: result = 0.052; case R10: result = 0.047; End Switch Else If Hframed08_CavityInsulationNR == R15 Switch (Hframed09_ContinuousInsulationNR) case R0: result = 0.094; case R2: result = 0.076; case R4: result = 0.064; case R5: result = 0.059; case R6: result = 0.055; case R7: result = 0.052; case R8: result = 0.049; case R10: result = 0.045; End Switch Else If Hframed07_FramingSize == 2x6 If Hframed08_CavityInsulationNR == R19 Switch (Hframed09_ContinuousInsulationNR) case R0: result = 0.073; case R2: result = 0.062; case R4: result = 0.054; case R5: result = 0.050; case R6: result = 0.048; case R7: result = 0.045; case R8: result = 0.043; case R10: result = 0.040; End Switch Else If Hframed08_CavityInsulationNR == R21 Switch (Hframed09_ContinuousInsulationNR) case R0: result = 0.068; case R2: result = 0.058; case R4: result = 0.050; case R5: result = 0.047; case R6: result = 0.045; case R7: result = 0.041; case R8: result = 0.040; case R10: result = 0.038; End Switch Else If Hframed08_CavityInsulationNR == R22 Switch (Hframed09_ContinuousInsulationNR) case R0: result = 0.071; case R2: result = 0.061; case R4: result = 0.053; case R5: result = 0.050; case R6: result = 0.047; case R7: result = 0.044; case R8: result = 0.042; case R10: result = 0.039; End Switch End If Else If Hframed07_FramingSize == 2x8 If Hframed08_CavityInsulationNR == R19 Switch (Hframed09_ContinuousInsulationNR) case R0: result = 0.064; case R2: result = 0.056; case R4: result = 0.050; case R5: result = 0.047; case R6: result = 0.044; case R7: result = 0.042; case R8: result = 0.040; case R10: result = 0.038; End Switch If Hframed08_CavityInsulationNR == R22 Switch (Hframed09_ContinuousInsulationNR) case R0: result = 0.060; case R2: result = 0.052; case R4: result = 0.046; case R5: result = 0.044; case R6: result = 0.042; case R7: result = 0.040; case R8: result = 0.038; case R10: result = 0.036; End Switch Else If Hframed08_CavityInsulationNR == R25 Switch (Hframed09_ContinuousInsulationNR) case R0: result = 0.056; case R2: result = 0.049; case R4: result = 0.043; case R5: result = 0.041; case R6: result = 0.039; case R7: result = 0.037; case R8: result = 0.036; case R10: result = 0.034; End Switch Else If Hframed08_CavityInsulationNR == R30 Switch (Hframed09_ContinuousInsulationNR) case R0: result = 0.055; case R2: result = 0.048; case R4: result = 0.043; case R5: result = 0.040; case R6: result = 0.039; case R7: result = 0.037; case R8: result = 0.035; case R10: result = 0.033; End Switch End If End If End If
| Hframed12_UfactorJA431a_24OC | If Hframed07_PartitionFramingMaterial == Wood0_625Gypsum And Hframed07_FramingSpacing == 24InchOC Then If Hframed08_CavityInsulationNR == R0 Switch (Hframed09_ContinuousInsulationNR) case R0: result = 0.361; case R2: result = 0.210; case R4: result = 0.147; case R5: result = 0.127; case R6: result = 0.113; case R7: result = 0.101; case R8: result = 0.091; case R10: result = 0.077; End Switch Else If Hframed08_CavityInsulationNR == R11 Switch (Hframed09_ContinuousInsulationNR) case R0: result = 0.105; case R2: result = 0.085; case R4: result = 0.071; case R5: result = 0.066; case R6: result = 0.061; case R7: result = 0.058; case R8: result = 0.055; case R10: result = 0.049; End Switch Else If Hframed08_CavityInsulationNR == R13 Switch (Hframed09_ContinuousInsulationNR) case R0: result = 0.97; case R2: result = 0.078; case R4: result = 0.066; case R5: result = 0.061; case R6: result = 0.057; case R7: result = 0.054; case R8: result = 0.052; case R10: result = 0.046; End Switch Else If Hframed08_CavityInsulationNR == R15 Switch (Hframed09_ContinuousInsulationNR) case R0: result = 0.090; case R2: result = 0.073; case R4: result = 0.062; case R5: result = 0.058; case R6: result = 0.054; case R7: result = 0.051; case R8: result = 0.049; case R10: result = 0.040; End Switch End If Else If Hframed07_FramingSize == 2x6 If Hframed08_CavityInsulationNR == R19 Switch (Hframed09_ContinuousInsulationNR) case R0: result = 0.070; case R2: result = 0.060; case R4: result = 0.052; case R5: result = 0.049; case R6: result = 0.047; case R7: result = 0.044; case R8: result = 0.043; case R10: result = 0.039; End Switch Else If Hframed08_CavityInsulationNR == R21 Switch (Hframed09_ContinuousInsulationNR) case R0: result = 0.065; case R2: result = 0.056; case R4: result = 0.049; case R5: result = 0.046; case R6: result = 0.044; case R7: result = 0.041; case R8: result = 0.040; case R10: result = 0.037; End Switch Else If Hframed08_CavityInsulationNR == R22 Switch (Hframed09_ContinuousInsulationNR) case R0: result = 0.068; case R2: result = 0.059; case R4: result = 0.051; case R5: result = 0.048; case R6: result = 0.046; case R7: result = 0.043; case R8: result = 0.042; case R10: result = 0.038; End Switch End If If Hframed07_FramingSize == 2x8 If Hframed08_CavityInsulationNR == R19 Switch (Hframed09_ContinuousInsulationNR) case R0: result = 0.062; case R2: result = 0.054; case R4: result = 0.048; case R5: result = 0.046; case R6: result = 0.044; case R7: result = 0.042; case R8: result = 0.041; case R10: result = 0.037; End Switch Else If Hframed08_CavityInsulationNR == R22 Switch (Hframed09_ContinuousInsulationNR) case R0: result = 0.057; case R2: result = 0.050; case R4: result = 0.045; case R5: result = 0.043; case R6: result = 0.041; case R7: result = 0.039; case R8: result = 0.038; case R10: result = 0.035; End Switch Else If Hframed08_CavityInsulationNR == R25 Switch (Hframed09_ContinuousInsulationNR) case R0: result = 0.054; case R2: result = 0.047; case R4: result = 0.042; case R5: result = 0.040; case R6: result = 0.038; case R7: result = 0.036; case R8: result = 0.036; case R10: result = 0.033; Else If Hframed08_CavityInsulationNR == R30 Switch (Hframed09_ContinuousInsulationNR) case R0: result = 0.053; case R2: result = 0.046; case R4: result = 0.041; case R5: result = 0.039; case R6: result = 0.037; case R7: result = 0.036; case R8: result = 0.035; case R10: result = 0.033; End Switch End If End If End If
| Hframed12_UfactorJA433_16OC | If Hframed07_PartitionFramingMaterial == Metal And Hframed07_FramingSpacing == 16InchOC Then If Hframed08_CavityInsulationNR == R0 Switch (Hframed09_ContinuousInsulationNR) case R0: result = 0.458; case R2: result = 0.239; case R4: result = 0.162; case R5: result = 0.139; case R6: result = 0.122; case R7: result = 0.109; case R8: result = 0.098; case R10: result = 0.082; case R12: result = 0.071; case R14: result = 0.062; case R15: result = 0.058; End Switch Else If Hframed08_CavityInsulationNR == R5 Switch (Hframed09_ContinuousInsulationNR) case R0: result = 0.351; case R2: result = 0.206; case R4: result = 0.146; case R5: result = 0.127; case R6: result = 0.113; case R7: result = 0.102; case R8: result = 0.092; case R10: result = 0.078; case R12: result = 0.067; case R14: result = 0.059; case R15: result = 0.056; End Switch Else If Hframed08_CavityInsulationNR == R11 Switch (Hframed09_ContinuousInsulationNR) case R0: result = 0.224; case R2: result = 0.155; case R4: result = 0.118; case R5: result = 0.106; case R6: result = 0.096; case R7: result = 0.087; case R8: result = 0.080; case R10: result = 0.069; case R12: result = 0.061; case R14: result = 0.054; case R15: result = 0.052; End Switch Else If Hframed08_CavityInsulationNR == R13 Switch (Hframed09_ContinuousInsulationNR) case R0: result = 0.217; case R2: result = 0.151; case R4: result = 0.116; case R5: result = 0.104; case R6: result = 0.094; case R7: result = 0.086; case R8: result = 0.079; case R10: result = 0.068; case R12: result = 0.060; case R14: result = 0.054; case R15: result = 0.051; End Switch Else If Hframed08_CavityInsulationNR == R15 Switch (Hframed09_ContinuousInsulationNR) case R0: result = 0.211; case R2: result = 0.148; case R4: result = 0.114; case R5: result = 0.103; case R6: result = 0.093; case R7: result = 0.085; case R8: result = 0.078; case R10: result = 0.068; case R12: result = 0.060; case R14: result = 0.053; case R15: result = 0.050; End Switch End If Else If Hframed07_FramingSize == 2x6 If Hframed08_CavityInsulationNR == R19 Switch (Hframed09_ContinuousInsulationNR) case R0: result = 0.183; case R2: result = 0.134; case R4: result = 0.106; case R5: result = 0.096; case R6: result = 0.087; case R7: result = 0.080; case R8: result = 0.074; case R10: result = 0.065; case R12: result = 0.057; case R14: result = 0.051; case R15: result = 0.049; End Switch Else If Hframed08_CavityInsulationNR == R20 Switch (Hframed09_ContinuousInsulationNR) case R0: result = 0.181; case R2: result = 0.133; case R4: result = 0.105; case R5: result = 0.095; case R6: result = 0.087; case R7: result = 0.080; case R8: result = 0.074; case R10: result = 0.064; case R12: result = 0.057; case R14: result = 0.051; case R15: result = 0.049; End Switch Else If Hframed08_CavityInsulationNR == R21 Switch (Hframed09_ContinuousInsulationNR) case R0: result = 0.178; case R2: result = 0.131; case R4: result = 0.104; case R5: result = 0.094; case R6: result = 0.086; case R7: result = 0.079; case R8: result = 0.073; case R10: result = 0.064; case R12: result = 0.057; case R14: result = 0.051; case R15: result = 0.049; End Switch End If Else If Hframed07_FramingSize == 2x8 If Hframed08_CavityInsulationNR == R19 Switch (Hframed09_ContinuousInsulationNR) case R0: result = 0.164; case R2: result = 0.123; case R4: result = 0.099; case R5: result = 0.090; case R6: result = 0.083; case R7: result = 0.076; case R8: result = 0.071; case R10: result = 0.062; case R12: result = 0.055; case R14: result = 0.050; case R15: result = 0.047; End Switch Else If Hframed08_CavityInsulationNR == R22 Switch (Hframed09_ContinuousInsulationNR) case R0: result = 0.160; case R2: result = 0.121; case R4: result = 0.098; case R5: result = 0.089; case R6: result = 0.082; case R7: result = 0.075; case R8: result = 0.070; case R10: result = 0.062; case R12: result = 0.055; case R14: result = 0.049; case R15: result = 0.047; End Switch Else If Hframed08_CavityInsulationNR == R25 Switch (Hframed09_ContinuousInsulationNR) case R0: result = 0.158; case R2: result = 0.120; case R4: result = 0.097; case R5: result = 0.088; case R6: result = 0.081; case R7: result = 0.075; case R8: result = 0.070; case R10: result = 0.061; case R12: result = 0.055; case R14: result = 0.049; case R15: result = 0.047; End Switch Else If Hframed08_CavityInsulationNR == R30 Switch (Hframed09_ContinuousInsulationNR) case R0: result = 0.157; case R2: result = 0.119; case R4: result = 0.096; case R5: result = 0.088; case R6: result = 0.081; case R7: result = 0.075; case R8: result = 0.070; case R10: result = 0.061; case R12: result = 0.054; case R14: result = 0.049; case R15: result = 0.047; End Switch End If End If End If
| Hframed12_UfactorJA433_24OC | If Hframed07_PartitionFramingMaterial == Metal And Hframed07_FramingSpacing == 24InchOC Then Hframed08_CavityInsulationNR == R0 Switch (Hframed09_ContinuousInsulationNR) case R0: result = 0.455; case R2: result = 0.238; case R4: result = 0.161; case R5: result = 0.139; case R6: result = 0.122; case R7: result = 0.109; case R8: result = 0.098; case R10: result = 0.082; case R12: result = 0.070; case R14: result = 0.062; case R15: result = 0.058; End Switch Else If Hframed08_CavityInsulationNR == R5 Switch (Hframed09_ContinuousInsulationNR) case R0: result = 0.333; case R2: result = 0.200; case R4: result = 0.143; case R5: result = 0.125; case R6: result = 0.111; case R7: result = 0.100; case R8: result = 0.091; case R10: result = 0.077; case R12: result = 0.067; case R14: result = 0.059; case R15: result = 0.056; End Switch Else If Hframed08_CavityInsulationNR == R11 Switch (Hframed09_ContinuousInsulationNR) case R0: result = 0.210; case R2: result = 0.148 case R4: result = 0.114; case R5: result = 0.102; case R6: result = 0.093; case R7: result = 0.085; case R8: result = 0.078; case R10: result = 0.068; case R12: result = 0.060; case R14: result = 0.053; case R15: result = 0.051; End Switch Else If Hframed08_CavityInsulationNR == R13 Switch (Hframed09_ContinuousInsulationNR) case R0: result = 0.203; case R2: result = 0.144; case R4: result = 0.112; case R5: result = 0.101; case R6: result = 0.092; case R7: result = 0.084; case R8: result = 0.077; case R10: result = 0.067; case R12: result = 0.059; case R14: result = 0.053; case R15: result = 0.051; End Switch Else If Hframed08_CavityInsulationNR == R15 Switch (Hframed09_ContinuousInsulationNR) case R0: result = 0.197; case R2: result = 0.141; case R4: result = 0.110; case R5: result = 0.099; case R6: result = 0.090; case R7: result = 0.083; case R8: result = 0.076; case R10: result = 0.066; case R12: result = 0.059; case R14: result = 0.052; case R15: result = 0.050; End Switch End If Else If Hframed07_FramingSize == 2x6 If Hframed08_CavityInsulationNR == R19 (Hframed09_ContinuousInsulationNR) case R0: result = 0.164; case R2: result = 0.123; case R4: result = 0.099; case R5: result = 0.090; case R6: result = 0.083; case R7: result = 0.076; case R8: result = 0.071; case R10: result = 0.062; case R12: result = 0.055; case R14: result = 0.050; case R15: result = 0.047; End Switch Else If Hframed08_CavityInsulationNR == R20 Switch (Hframed09_ContinuousInsulationNR) case R0: result = 0.164; case R2: result = 0.123; case R4: result = 0.099; case R5: result = 0.090; case R6: result = 0.083; case R7: result = 0.076; case R8: result = 0.071; case R10: result = 0.062; case R12: result = 0.055; case R14: result = 0.050; case R15: result = 0.047; End Switch Else If Hframed08_CavityInsulationNR == R21 Switch (Hframed09_ContinuousInsulationNR) case R0: result = 0.161; case R2: result = 0.122; case R4: result = 0.098; case R5: result = 0.089; case R6: result = 0.082; case R7: result = 0.076; case R8: result = 0.070; case R10: result = 0.062; case R12: result = 0.055; case R14: result = 0.049; case R15: result = 0.047; End Switch End If Else If Hframed07_FramingSize == 2x8 If Hframed08_CavityInsulationNR == R19 Switch (Hframed09_ContinuousInsulationNR) case R0: result = 0.153; case R2: result = 0.117; case R4: result = 0.095; case R5: result = 0.087; case R6: result = 0.080; case R7: result = 0.074; case R8: result = 0.069; case R10: result = 0.060; case R12: result = 0.054; case R14: result = 0.049; case R15: result = 0.047; End Switch Else If Hframed08_CavityInsulationNR == R22 Switch (Hframed09_ContinuousInsulationNR) case R0: result = 0.149; case R2: result = 0.115; case R4: result = 0.093; case R5: result = 0.085; case R6: result = 0.079; case R7: result = 0.073; case R8: result = 0.068; case R10: result = 0.060; case R12: result = 0.053; case R14: result = 0.048; case R15: result = 0.046; End Switch Else If Hframed08_CavityInsulationNR == R25 Switch (Hframed09_ContinuousInsulationNR) case R0: result = 0.147; case R2: result = 0.114; case R4: result = 0.093; case R5: result = 0.085; case R6: result = 0.078; case R7: result = 0.072; case R8: result = 0.068; case R10: result = 0.060; case R12: result = 0.053; case R14: result = 0.048; case R15: result = 0.046; End Switch Else If Hframed08_CavityInsulationNR == R30 Switch (Hframed09_ContinuousInsulationNR) case R0: result = 0.146; case R2: result = 0.113; case R4: result = 0.092; case R5: result = 0.084; case R6: result = 0.078; case R7: result = 0.072; case R8: result = 0.067; case R10: result = 0.059; case R12: result = 0.053; case R14: result = 0.048; case R15: result = 0.046; End Switch End If End If End If
per JA4 | Hframed12JA4_
per Software/ Other | Hframed12_UfactorJA4Other | If Hframed05_UfactorSpecSource == JA4Tables, this row is grayed out; Else If Hframed05_UfactorSpecSource == JA4Other Or ApprovedSoftware user enters text
Hframed12UF_
Net Area [d:sup]3[/d:sup] ft[d:sup]2[/d:sup] | Hframed13_WallNetArea | If Hframed01_UseInAreaWeightedAveUfactor Or Hframed02_UseInAreaWeightedAveUfactor == true, user input
Net Area [d:sup]3[/d:sup] ft[d:sup]2[/d:sup] | Hframed13_NotApplicableMessage | If Hframed10_ConstructionSpecificationMethod == RValue Or If Hframed01_UseInAreaWeightedAveUfactor Or Hframed02_UseInAreaWeightedAveUfactor == false result = BlankGrayedOut stored in NotApplicableMessage; |  |  |  | BlankGrayedOut
TableHframed End
| HframedFootnote1__DocumentationOnly |  | [d:i][d:sup]1[/d:sup]FOOTNOTES: If any individual assembly is non-compliant, assemblies may show compliance using an area-weighted calculation. Metal framed walls may not be combined with other wall types. Wood framed walls are combined with SIPS, spandrel & curtain, metal panel and straw bale wall types. The area-weighted compliance option is not available for alterations demonstrating compliance with R-values in [d:t24table/]Table 141.0-C.[/d:i]
| HframedFootnote2__DocumentationOnly |  | [d:i][d:sup]2[/d:sup] If "R-value" is shown in cell 10 as the Thermal Performance Unit, the R-value shown here is for cavity insulation per [d:t24ref/]141.0(b)1B.[/d:i]
| HframedFootnote3__DocumentationOnly |  | [d:i][d:sup]3[/d:sup] Wall area minus any fenestration area [/d:i]
Calculate Area-Weighted Average U-factor for Mass Walls [d:sup]1[/d:sup] | Hmass01_UseInAreaWeightedAveUfactor | User input: If checked result = true; Else result = false. If result == true D03_ExceptionalConditionMessageNRCCENVE += WallAreaWeightedAveInH
TableHmass Begin
Tag/Plan Detail ID | Hmass02_WallAssemblyName | User input
Occupancy Type | Hmass03_TopLevelOccupancy | User selects from list: Nonresidential, ResidentialNR, RelocableSchoolBuildingAllZones |  |  | Nonresidential; RelocableSchoolBuildingAllZones; ResidentialNR |  |  |  | ResidentialNR=High-rise Res/Hotel/ Motel;; Nonresidential=Nonresidential/ Relocatable 1 CZ;;RelocableSchoolBuildingAllZones=Relocatable all CZ
How Design U-factor was determined | Hmass04_UfactorSpecSource | User selects from list: JA4Tables display term JA4 Tables, JA4Other display term Other per JA4.1.2.1, ApprovedSoftware display term Approved Software. If result == JA4Other Or ApprovedSoftware D03_ExceptionalConditionMessageNRCCENVE += AdditionalDocJA4OtherSoftware
Mass Information | Hmass05To07label__DocumentationOnly
Mass Material | Hmass05_MasonryType | User selects from list: Concrete display term Solid Concrete, CMULightWeight display term CMU LW, CMUMediumWeight display term CMU MW, CMUNormalWeight display term CMU NW, ClayBrick display term Clay Brick, ClayHollowUnit display term Hollow Clay Unit | [6 empty] | Concrete= Solid Concrete;; CMULightWeight = CMU LW;; CMUMediumWeight=CMU MW;; CMUNormalWeight=CMU NW;; ClayBrick=Clay Brick;; ClayHollowUnit =Hollow Clay Unit
Fill Options | Hmass06_MasonryGrout | User selects from list customized as follows: If Hmass05_MasonryType == Concrete Or ClayBrick list NoGrout display term Solid Unit; Else If Hmass05_MasonryType == ClayHollowUnit list SolidGrout display term Solid Grout, PartialGrout display term Partial Grout-uninsulated, PartialInsulatedGrout display term Partial Grout-insulated Else list NoGrout display term Solid Unit, SolidGrout display term Solid Grout, PartialGrout display term Partial Grout-uninsulated, PartialInsulatedGrout display term Partial Grout-insulated End If
Thickness (in) | Hmass07_MassThickness | User selects from list customized as follows: If Hmass05_MasonryType == ClayBrick list: 3Mass display term 3 in, 4Mass display term 4 in, 5Mass display term 5 in Else If Hmass05_MasonryType == ClayHollowUnit list: 6Mass display term 6 in, 8Mass display term 8 in Else If Hmass06_MasonryGrout == NoGrout list all values: 3Mass display term 3 in, 4Mass display term 4 in, 5Mass display term 5 in, 6Mass display term 6 in, 7Mass display term 7 in, 8Mass display term 8 in, 9Mass display term 9 in, 10Mass display term 10 in, 11Mass display term 11 in, 12Mass display term 12 in; Else list: 6Mass display term 6 in, 8Mass display term 8 in, 10Mass display term 10 in, 12Mass display term 12 in End if End If
Additional Insulation Information | Hmass08To09Label__DocumentationOnly
Frame Material & Thickness | Hmass08Frame_
Frame Material & Thickness | Hmass08_PartitionFramingMaterial | User picks from dropdown list NoFraming display term No frame type- any Thick, WoodFraming display term Wood - is listed with each value for FramingDepth appended, Metal display term Metal - is listed with each value for FramingDepth appended, and EIFS display term EIFS. |  |  | EIFS; Metal; NoFraming; WoodFraming |  |  |  | WoodFraming=Wood-;; Metal=Metal-;;NoFraming=No frame type- any Thick
Frame Material & Thickness | Hmass08_FramingDepth | If Hmass08_PartitionFramingmaterial == EIFS Or NoFraming data for this element is NOT required Else If Hmass08_PartitionFramingmaterial == WoodFraming Or Metal the dropdown list is formed by listing each display term with Wood- prepended followed by each display term with Metal- prepended: 0_5In display term 0.50 in, 0_75In display term 0.75 in, 1_0In display term I in, 1_5In display term 1.50 in, 2_5In display term 2.5 in, 2In display term 2 in, 3_5In display term 3.5 in, 3In display term 3 in, 4_5In display term 4.5 in, 4In display term 4 in, 5_5In display term 5.5 in, 5In display term 5 in
Frame Material & Thickness | Hmass08_FramingMaterialOther | If Hmass04_UfactorSpecSource == JA4Tables, this row is grayed out; Else If Hmass04_UfactorSpecSource == JA4Other Or ApprovedSoftware and framing is applicable, user enters text End if
Frame Material & Thickness | Hmass08_NotApplicableMessage | Use this choice if framing is not applicable result = FramingNA display term NA If Hmass04_UfactorSpecSource == JA4Tables, result is displayed in top cell for Hmass08 Else If Hmass04_UfactorSpecSource == JA4Other Or ApprovedSoftware result is displayed in bottom cell for Hmass08 End if |  |  |  | FramingNA
Frame Material & Thickness | Hmass08Frame_
Cavity Insulation per Design | Hmass09_CavityInsulationOptionNR | If Hmass04_UfactorSpecSource == JA4Other Or ApprovedSoftware this row is grayed out; Else If Hmass04_UfactorSpecSource == JA4Tables and cavity insulation is applicable , user selects from list: R0 display term none, R1 display term R-1, R2 display term R-2, R3 display term R-3, R4 display term R-4, R5 display term R 5, R6 display term R-6, R7 display term R-7, R8 display term R-8, R9 display term R-9, R10 display term R 10, R11 display term R-11, R12 display term R-12, R13 display term R-13, R14 display term R-14, R15 display term R-15, R16 display term R-16, R17 display term R-17, R18 display term R-18, R19 display term R-19, R20 display term R-20, R21 display term R-21 End If |  |  | R0; R1; R10; R11; R12; R13; R14; R15; R16; R17; R18; R19; R2; R20; R21; R3; R4; R5; R6; R7; R8; R9
Cavity Insulation per Design | Hmass09_CavityInsulationOther | f Hmass04_UfactorSpecSource == JA4Tables, this row is grayed out; Else If Hmass04_UfactorSpecSource == JA4Other Or ApprovedSoftware and cavity insulation is applicable, user enters text End If
Cavity Insulation per Design | Hmass09_NotApplicableMessage | Use this choice if cavity insulation is not applicable result = FramingNA display term NA If Hmass04_UfactorSpecSource == JA4Tables, result is displayed in top cell for Hmass09 Else If Hmass04_UfactorSpecSource == JA4Other Or ApprovedSoftware result is displayed in bottom cell for Hmass09 End if |  |  |  | FramingNA
Maximum U-factor Allowed[d:sup]2[/d:sup] | Hmass10_UFactorLimit | Calculated field: If Hmass03_TopLevelOccupancy == Nonresidential Switch (Hmass10a_HeatCapacityRange) case LT7: If A03_ClimateZoneNumber == 1 result = 0.095; Else If A03_ClimateZoneNumber == 2, 4, 9, 10, 12, 13, 14 Or 16 result = 0.059; Else If A03_ClimateZoneNumber == 3, 6 Or 7 result = 0.110; Else If A03_ClimateZoneNumber == 5 Or 8 result = 0.102; Else If A03_ClimateZoneNumber == 11 result = 0.045; Else If A03_ClimateZoneNumber == 15 result = 0.042; End If case GTE7LT15: If A03_ClimateZoneNumber == 1 result = 0.196; Else If A03_ClimateZoneNumber == 2 Or InRange(10, 16) result = 0.170; Else If A03_ClimateZoneNumber == 3 result = 0.278; Else If A03_ClimateZoneNumber == 4 result = 0.227; Else If A03_ClimateZoneNumber == InRange (5, 9) result = 0.440; End if case GTE15: If A03_ClimateZoneNumber == 1 Or 12 result = 0.253; Else If A03_ClimateZoneNumber == InRange(2, 5) Or 10 result = 0.650; Else If A03_ClimateZoneNumber == 6, 7, 8 Or 9 result = 0.690; Else If A03_ClimateZoneNumber == 11, 14 Or 15 result = 0.184; Else If A03_ClimateZoneNumber == 13 result = 0.211; Else If A03_ClimateZoneNumber == 16 result = 0.160; End If End Switch Else If Hmass03_TopLevelOccupancy == ResidentialNR Switch (Hmass10a_HeatCapacityRange) case LT7: If A03_ClimateZoneNumber == 12 Or 13 Or InRange(1, 10) result = 0.059; Else If A03_ClimateZoneNumber == 11, 14, 15 Or 16 result = 0.042; End If case GTE7LT15: If A03_ClimateZoneNumber == InRange(1,5) Or InRange(10, 16) result =0.170; Else If A03_ClimateZoneNumber == 6, 7 Or 8 result = 0.227; Else If A03_ClimateZoneNumber == 9 result = 0.196; End If case GTE15: If A03_ClimateZoneNumber == 1, 2, 3 Or 16 result = 0.160; Else If A03_ClimateZoneNumber == 4, 11, 14 Or 15 result = 0.184; Else If A03_ClimateZoneNumber == 5 Or 13 result = 0.211; Else If A03_ClimateZoneNumber == InRange( 6, 10) result = 0.690; Else If A03_ClimateZoneNumber == 12 result = 0.253; End If End Switch Else If Hmass03_TopLevelOccupancy == RelocableSchoolBuildingAllZones If Hmass10a_HeatCapacityRange == LT7 result = 0.059; Else If Hmass10a_HeatCapacityRange == GTE7LT15 Or GTE15 result = 0.170; End If End If
NOT REPORTED IN PDF | Hmass10a_HeatCapacityRange | Calculated value: If Hmass06_MasonryGrout == NoGrout (solid unit) values from JA Table 4.3.6 as follows: If Hmass05_MasonryType == ClayBrick Then If Hmass07_ MassThickness == 3mass result = LT7; Else If Hmass07_ MassThickness == 4mass Or 5mass result = GTE7LT15; End If Else Hmass05_MasonryType == Concrete Then If Hmass07_ MassThickness == 3mass, 4mass, 5mass Or 6mass result = GTE7LT15; Else If Hmass07_ MassThickness == 7mass, 8mass, 9mass, 10mass, 11mass Or 12mass result = GTE15; End If Else Hmass05_MasonryType == CMULightWeight Then If Hmass07_ MassThickness == 3mass result = LT7 Else If Hmass07_ MassThickness == 4mass, 5mass, 6mass, 7mass, Or 8mass, result = GTE7LT15; Else If Hmass07_ MassThickness == 9mass, 10mass, 11mass Or 12mass result = GTE15; End If Else Hmass05_MasonryType == CMUMediumWeight Or CMUNormalWeight Then If Hmass07_ MassThickness == 3mass result = LT7 Else If Hmass07_ MassThickness == 4mass, 5mass, 6mass, Or 7mass, result = GTE7LT15; Else If Hmass07_ MassThickness == 8mass, 9mass, 10mass, 11mass Or 12mass result = GTE15; End If End If Else If Hmass06_MasonryGrout != NoGrout (solid unit) values from JA Table 4.3.5 as follows: Switch (Hmass06_MasonryGrout) case SolidGrout: If Hmass07_MassThickness == 6mass result = GTE7LT15; Else result = GTE15; End If case PartialGrout and case PartialInsulatedGrout: If Hmass07_MassThickness == 6mass, 8mass, Or 10mass result = GTE7LT15; Else If Hmass07_MassThickness == 12mass Then If Hmass05_MasonryType == CMULightWeight result = GTE7LT15; Else result = GTE15; End If End If End Switch End If
Hmass11UF_
NOT REPORTED IN PDF | Hmass11_UfactorJA435 | Calculated field; If Hmass08_NotApplicableMessage != FramingNA And If Hmass06_ Hmass06_MasonryGrout != NoGrout use this choice for not reported data from JAtable 4.3.5 as follows If Hmass06_MasonryGrout == SolidGrout: Switch (Hmass07_MassThickness) case 6mass: If Hmass05_MasonryType == CMULightWeight result = 0.68; Else If Hmass05_MasonryType == CMUMediumWeight result = 0.72; Else If Hmass05_MasonryType == CMUNormalWeight result = 0.76; Else If Hmass05_MasonryType == ClayHollowUnit result = 0.65; End If case 8mass: If Hmass05_MasonryType == CMULightWeight result = 0.62; Else If Hmass05_MasonryType == CMUMediumWeight result = 0.65; Else If Hmass05_MasonryType == CMUNormalWeight result = 0.69; Else If Hmass05_MasonryType == ClayHollowUnit result = 0.57; End If case 10mass: If Hmass05_MasonryType == CMULightWeight result = 0.55; Else If Hmass05_MasonryType == CMUMediumWeight result = 0.59; Else If Hmass05_MasonryType == CMUNormalWeight result = 0.62; End If case 12mass: If Hmass05_MasonryType == CMULightWeight result = 0.51; Else If Hmass05_MasonryType == CMUMediumWeight result = 0.54; Else If Hmass05_MasonryType == CMUNormalWeight result = 0.57; End if End Switch Else If Hmass06_MasonryGrout == PartialGrout Switch (Hmass07_MassThickness) case 6mass: If Hmass05_MasonryType == CMULightWeight result = 0.54; Else If Hmass05_MasonryType == CMUMediumWeight result = 0.58; Else If Hmass05_MasonryType == CMUNormalWeight result = 0.61; Else If Hmass05_MasonryType == ClayHollowUnit result = 0.52; End If case 8mass: If Hmass05_MasonryType == CMULightWeight result = 0.50; Else If Hmass05_MasonryType == CMUMediumWeight result = 0.53; Else If Hmass05_MasonryType == CMUNormalWeight result = 0.56; Else If Hmass05_MasonryType == ClayHollowUnit result = 0.47; End If case 10mass: If Hmass05_MasonryType == CMULightWeight result = 0.46; Else If Hmass05_MasonryType == CMUMediumWeight result = 0.49; Else If Hmass05_MasonryType == CMUNormalWeight result = 0.52; End If case 12mass: If Hmass05_MasonryType == CMULightWeight result = 0.43; Else If Hmass05_MasonryType == CMUMediumWeight result = 0.46; Else If Hmass05_MasonryType == CMUNormalWeight result = 0.49; End If End Switch Else If Hmass06_MasonryGrout == PartialInsulatedGrout Switch (Hmass07_MassThickness) case 6mass: If Hmass05_MasonryType == CMULightWeight result = 0.44; Else If Hmass05_MasonryType == CMUMediumWeight result = 0.48; Else If Hmass05_MasonryType == CMUNormalWeight result = 0.52; Else If Hmass05_MasonryType == ClayHollowUnit result = 0.45; End If case 8mass: If Hmass05_MasonryType == CMULightWeight result = 0.37; Else If Hmass05_MasonryType == CMUMediumWeight result = 0.41; Else If Hmass05_MasonryType == CMUNormalWeight result = 0.44; Else If Hmass05_MasonryType == ClayHollowUnit result = 0.39; End If case 10mass: If Hmass05_MasonryType == CMULightWeight result = 0.34; Else If Hmass05_MasonryType == CMUMediumWeight result = 0.37; Else If Hmass05_MasonryType == CMUNormalWeight result = 0.41; End If case 12mass: If Hmass05_MasonryType == CMULightWeight result = 0.30; Else If Hmass05_MasonryType == CMUMediumWeight result = 0.33; Else If Hmass05_MasonryType == CMUNormalWeight result = 0.36; End If End Switch End If End If
NOT REPORTED IN PDF | Hmass11_UfactorJA436 | Calculated field: If Hmass08_NotApplicableMessage != FramingNA And If Hmass06_MasonryGrout == NoGrout use this choice for not reported data from JAtable 4.3.6 as follows: If Hmass05_MasonryType == CMULightWeight Switch (Hmass07_MassThickness) case 3mass: result = 0.79; case 4mass: result = 0.71; case 5mass: result = 0.65; case 6mass: result = 0.59; case 7mass: result = 0.54; case 8mass: result = 0.51; case 9mass: result = 0.47; case 10mass: result = 0.44; case11mass: result = 0.42; case 12mass: result = 0.39; End Switch Else If Hmass05_MasonryType == CMUMediumWeight Switch (Hmass07_MassThickness) case 3mass: result = 0.84; case 4mass: result = 0.77; case 5mass: result = 0.70; case 6mass: result = 0.65; case 7mass: result = 0.61; case 8mass: result = 0.57; case 9mass: result = 0.53; case 10mass: result = 0.50; case11mass: result = 0.48; case 12mass: result = 0.45; End Switch Else If Hmass05_MasonryType == CMUNormalWeight Switch (Hmass07_MassThickness) case 3mass: result = 0.88; case 4mass: result = 0.82; case 5mass: result = 0.76; case 6mass: result = 0.71; case 7mass: result = 0.67; case 8mass: result = 0.63; case 9mass: result = 0.60; case 10mass: result = 0.56; case11mass: result = 0.53; case 12mass: result = 0.51; End Switch Else If Hmass05_MasonryType == ClayBrick Switch (Hmass07_MassThickness) case 3mass: result = 0.80; case 4mass: result = 0.72; case 5mass: result = 0.66; End Switch If Hmass05_MasonryType == Concrete Switch (Hmass07_MassThickness) case 3mass: result = 0.96; case 4mass: result = 0.91; case 5mass: result = 0.86; case 6mass: result = 0.82; case 7mass: result = 0.78; case 8mass: result = 0.74; case 9mass: result = 0.71; case 10mass: result = 0.68; case11mass: result = 0.65; case 12mass: result = 0.63; End Switch End If End If
NOT REPORTED IN PDF | Hmass11_NotApplicableMessage | If Hmass08_NotApplicableMessage == FramingNA result = FramingNA EndIf |  |  |  | FramingNA
| Hmass11_UfactorJA435NoFraming | If Hmass08_NotApplicableMessage == FramingNA And If Hmass06_ Hmass06_MasonryGrout != NoGrout use this choice for reported data from JA Table 4.3.5 as follows If Hmass06_MasonryGrout == SolidGrout: Switch (Hmass07_MassThickness) case 6mass: If Hmass05_MasonryType == CMULightWeight result = 0.68; Else If Hmass05_MasonryType == CMUMediumWeight result = 0.72; Else If Hmass05_MasonryType == CMUNormalWeight result = 0.76; Else If Hmass05_MasonryType == ClayHollowUnit result = 0.65; End If case 8mass: If Hmass05_MasonryType == CMULightWeight result = 0.62; Else If Hmass05_MasonryType == CMUMediumWeight result = 0.65; Else If Hmass05_MasonryType == CMUNormalWeight result = 0.69; Else If Hmass05_MasonryType == ClayHollowUnit result = 0.57; End If case 10mass: If Hmass05_MasonryType == CMULightWeight result = 0.55; Else If Hmass05_MasonryType == CMUMediumWeight result = 0.59; Else If Hmass05_MasonryType == CMUNormalWeight result = 0.62; End If case 12mass: If Hmass05_MasonryType == CMULightWeight result = 0.51; Else If Hmass05_MasonryType == CMUMediumWeight result = 0.54; Else If Hmass05_MasonryType == CMUNormalWeight result = 0.57; End if End Switch Else If Hmass06_MasonryGrout == PartialGrout Switch (Hmass07_MassThickness) case 6mass: If Hmass05_MasonryType == CMULightWeight result = 0.54; Else If Hmass05_MasonryType == CMUMediumWeight result = 0.58; Else If Hmass05_MasonryType == CMUNormalWeight result = 0.61; Else If Hmass05_MasonryType == ClayHollowUnit result = 0.52; End If case 8mass: If Hmass05_MasonryType == CMULightWeight result = 0.50; Else If Hmass05_MasonryType == CMUMediumWeight result = 0.53; Else If Hmass05_MasonryType == CMUNormalWeight result = 0.56; Else If Hmass05_MasonryType == ClayHollowUnit result = 0.47; End If case 10mass: If Hmass05_MasonryType == CMULightWeight result = 0.46; Else If Hmass05_MasonryType == CMUMediumWeight result = 0.49; Else If Hmass05_MasonryType == CMUNormalWeight result = 0.52; End If case 12mass: If Hmass05_MasonryType == CMULightWeight result = 0.43; Else If Hmass05_MasonryType == CMUMediumWeight result = 0.46; Else If Hmass05_MasonryType == CMUNormalWeight result = 0.49; End If End Switch Else If Hmass06_MasonryGrout == PartialInsulatedGrout Switch (Hmass07_MassThickness) case 6mass: If Hmass05_MasonryType == CMULightWeight result = 0.44; Else If Hmass05_MasonryType == CMUMediumWeight result = 0.48; Else If Hmass05_MasonryType == CMUNormalWeight result = 0.52; Else If Hmass05_MasonryType == ClayHollowUnit result = 0.45; End If case 8mass: If Hmass05_MasonryType == CMULightWeight result = 0.37; Else If Hmass05_MasonryType == CMUMediumWeight result = 0.41; Else If Hmass05_MasonryType == CMUNormalWeight result = 0.44; Else If Hmass05_MasonryType == ClayHollowUnit result = 0.39; End If case 10mass: If Hmass05_MasonryType == CMULightWeight result = 0.34; Else If Hmass05_MasonryType == CMUMediumWeight result = 0.37; Else If Hmass05_MasonryType == CMUNormalWeight result = 0.41; End If case 12mass: If Hmass05_MasonryType == CMULightWeight result = 0.30; Else If Hmass05_MasonryType == CMUMediumWeight result = 0.33; Else If Hmass05_MasonryType == CMUNormalWeight result = 0.36; End If End Switch End If End If
| Hmass11_UfactorJA436NoFraming | If Hmass08_NotApplicableMessage == FramingNA And If Hmass06_ Hmass06_MasonryGrout == NoGrout use this choice for reported data from JA Table 4.3.6 as follows: If Hmass05_MasonryType == CMULightWeight Switch (Hmass07_MassThickness) case 3mass: result = 0.79; case 4mass: result = 0.71; case 5mass: result = 0.65; case 6mass: result = 0.59; case 7mass: result = 0.54; case 8mass: result = 0.51; case 9mass: result = 0.47; case 10mass: result = 0.44; case11mass: result = 0.42; case 12mass: result = 0.39; End Switch Else If Hmass05_MasonryType == CMUMediumWeight Switch (Hmass07_MassThickness) case 3mass: result = 0.84; case 4mass: result = 0.77; case 5mass: result = 0.70; case 6mass: result = 0.65; case 7mass: result = 0.61; case 8mass: result = 0.57; case 9mass: result = 0.53; case 10mass: result = 0.50; case11mass: result = 0.48; case 12mass: result = 0.45; End Switch Else If Hmass05_MasonryType == CMUNormalWeight Switch (Hmass07_MassThickness) case 3mass: result = 0.88; case 4mass: result = 0.82; case 5mass: result = 0.76; case 6mass: result = 0.71; case 7mass: result = 0.67; case 8mass: result = 0.63; case 9mass: result = 0.60; case 10mass: result = 0.56; case11mass: result = 0.53; case 12mass: result = 0.51; End Switch Else If Hmass05_MasonryType == ClayBrick Switch (Hmass07_MassThickness) case 3mass: result = 0.80; case 4mass: result = 0.72; case 5mass: result = 0.66; End Switch If Hmass05_MasonryType == Concrete Switch (Hmass07_MassThickness) case 3mass: result = 0.96; case 4mass: result = 0.91; case 5mass: result = 0.86; case 6mass: result = 0.82; case 7mass: result = 0.78; case 8mass: result = 0.74; case 9mass: result = 0.71; case 10mass: result = 0.68; case11mass: result = 0.65; case 12mass: result = 0.63; End Switch End If End If
| Hmass11_UfactorJA4314Wood | If Hmass08_NotApplicableMessage != FramingNA And If Hmass08_PartitionFramingMaterial == WoodFraming, use this choice to adjust data to be reported. Adjusted result for JA4 U-factor = 1/ ((1/(result from Hmass11_ UfactorJA435 Or Hmass11_ UfactorJA436)) + Rvalue) where Rvalue is assigned as follows using JA4 table 4.3.14 If Hmass08_FramingDepth == 0_5In Switch (Hmass09_CavityInsulationNR) case R0: Rvalue = 1.3; case R1: Rvalue = 1.3; case R2: Rvalue = 1.9; case R3: Rvalue = 2.4; case R4: Rvalue = 2.7; End Switch Else If Hmass08_FramingDepth == 0_75In Switch (Hmass09_CavityInsulationNR) case R0: Rvalue = 1.4; case R1: Rvalue = 1.4; case R2: Rvalue = 2.1; case R3: Rvalue = 2.7; case R4: Rvalue = 3.1; case R5: Rvalue = 3.5; case R6: Rvalue = 3.8; End Switch Else If Hmass08_FramingDepth == 1_0In Switch (Hmass09_CavityInsulationNR) case R0: Rvalue = 1.3; case R1: Rvalue = 1.5; case R2: Rvalue = 2.2; case R3: Rvalue = 2.9; case R4: Rvalue = 3.4; case R5: Rvalue = 3.9; case R6: Rvalue = 4.3; case R7: Rvalue = 4.6; case R8: Rvalue = 4.9; End Switch Else If Hmass08_FramingDepth == 1_5In Switch (Hmass09_CavityInsulationNR) case R0: Rvalue = 1.3; case R1: Rvalue = 1.5; case R2: Rvalue = 2.4; case R3: Rvalue = 3.1; case R4: Rvalue = 3.8; case R5: Rvalue = 4.4; case R6: Rvalue = 4.9; case R7: Rvalue = 5.4; case R8: Rvalue = 5.8; case R9: Rvalue = 6.2; case R10: Rvalue = 6.5; case R11: Rvalue = 6.8; case R12: Rvalue = 7.1; End Switch Else If Hmass08_FramingDepth == 2In Switch (Hmass09_CavityInsulationNR) case R0: Rvalue = 1.4; case R1: Rvalue = 1.5; case R2: Rvalue = 2.5; case R3: Rvalue = 3.3; case R4: Rvalue = 4.0; case R5: Rvalue = 4.7; case R6: Rvalue = 5.3; case R7: Rvalue = 5.9; case R8: Rvalue = 6.4; case R9: Rvalue = 6.9; case R10: Rvalue =7.3; case R11: Rvalue = 7.7; case R12: Rvalue = 8.1; case R13: Rvalue = 8.4; case R14: Rvalue = 8.7; case R15: Rvalue = 9.0; case R16: Rvalue = 9.3; End Switch Else If Hmass08_FramingDepth == 2_5In Switch (Hmass09_CavityInsulationNR) case R0: Rvalue = 1.4; case R1: Rvalue = 1.5; case R2: Rvalue = 2.5; case R3: Rvalue = 3.4; case R4: Rvalue = 4.2; case R5: Rvalue = 4.9; case R6: Rvalue = 5.6; case R7: Rvalue = 6.3; case R8: Rvalue = 6.8; case R9: Rvalue = 7.4; case R10: Rvalue =7.9; case R11: Rvalue = 8.4; case R12: Rvalue = 8.8; case R13: Rvalue = 9.2; case R14: Rvalue = 9.6; case R15: Rvalue = 10.0; case R16: Rvalue = 10.3; case R17: Rvalue = 10.6; case R18: Rvalue = 10.9; case R19: Rvalue = 11.2; case R20: Rvalue = 11.5; End Switch Else If Hmass08_FramingDepth == 3In Switch (Hmass09_CavityInsulationNR) case R0: Rvalue = 1.4; case R1: Rvalue = 1.5; case R2: Rvalue = 2.5; case R3: Rvalue = 3.5; case R4: Rvalue = 4.3; case R5: Rvalue = 5.1; case R6: Rvalue = 5.8; case R7: Rvalue = 6.5; case R8: Rvalue = 7.2; case R9: Rvalue = 7.8; case R10: Rvalue =8.3; case R11: Rvalue = 8.9; case R12: Rvalue = 9.4; case R13: Rvalue = 9.9; case R14: Rvalue = 10.3; case R15: Rvalue = 10.7; case R16: Rvalue = 11.1; case R17: Rvalue = 11.5; case R18: Rvalue = 11.9; case R19: Rvalue = 12.2; case R20: Rvalue = 12.5; case R21: Rvalue = 12.9; End Switch Else If Hmass08_FramingDepth == 3_5In Switch (Hmass09_CavityInsulationNR) case R0: Rvalue = 1.4; case R1: Rvalue = 1.5; case R2: Rvalue = 2.6; case R3: Rvalue = 3.5; case R4: Rvalue = 4.4; case R5: Rvalue = 5.2; case R6: Rvalue = 6.0; case R7: Rvalue = 6.7; case R8: Rvalue = 7.4; case R9: Rvalue = 8.1; case R10: Rvalue =8.7; case R11: Rvalue = 9.3; case R12: Rvalue = 9.8; case R13: Rvalue = 10.4; case R14: Rvalue = 10.9; case R15: Rvalue = 11.3; case R16: Rvalue = 11.8; case R17: Rvalue = 12.2; case R18: Rvalue = 12.6; case R19: Rvalue = 13.0; case R20: Rvalue = 13.4; case R21: Rvalue = 13.8; End Switch Else If Hmass08_FramingDepth == 4In Switch (Hmass09_CavityInsulationNR) case R0: Rvalue = 1.4; case R1: Rvalue = 1.6; case R2: Rvalue = 2.6; case R3: Rvalue = 3.6; case R4: Rvalue = 4.5; case R5: Rvalue = 5.3; case R6: Rvalue = 6.1; case R7: Rvalue = 6.9; case R8: Rvalue = 7.6; case R9: Rvalue = 8.3; case R10: Rvalue =9.0; case R11: Rvalue = 9.6; case R12: Rvalue = 10.2; case R13: Rvalue = 10.8; case R14: Rvalue = 11.3; case R15: Rvalue = 11.9; case R16: Rvalue = 12.4; case R17: Rvalue = 12.8; case R18: Rvalue = 13.3; case R19: Rvalue = 13.7; case R20: Rvalue = 14.2; case R21: Rvalue = 14.6; End Switch Else If Hmass08_FramingDepth == 4_5In Switch (Hmass09_CavityInsulationNR) case R0: Rvalue = 1.4; case R1: Rvalue = 1.6; case R2: Rvalue = 2.6; case R3: Rvalue = 3.6; case R4: Rvalue = 4.5; case R5: Rvalue = 5.4; case R6: Rvalue = 6.2; case R7: Rvalue = 7.1; case R8: Rvalue = 7.8; case R9: Rvalue = 8.5; case R10: Rvalue =9.2; case R11: Rvalue = 9.9; case R12: Rvalue = 10.5; case R13: Rvalue = 11.2; case R14: Rvalue = 11.7; case R15: Rvalue = 12.3; case R16: Rvalue = 12.8; case R17: Rvalue = 13.3; case R18: Rvalue = 13.8; case R19: Rvalue = 14.3; case R20: Rvalue = 14.8; case R21: Rvalue = 15.2; End Switch Else If Hmass08_FramingDepth == 5In Switch (Hmass09_CavityInsulationNR) case R0: Rvalue = 1.4; case R1: Rvalue = 1.6; case R2: Rvalue = 2.6; case R3: Rvalue = 3.6; case R4: Rvalue = 4.6; case R5: Rvalue = 5.5; case R6: Rvalue = 6.3; case R7: Rvalue = 7.2; case R8: Rvalue = 8.0; case R9: Rvalue = 8.7; case R10: Rvalue =9.4; case R11: Rvalue = 10.1; case R12: Rvalue = 10.8; case R13: Rvalue = 11.5; case R14: Rvalue = 12.1; case R15: Rvalue = 12.7; case R16: Rvalue = 13.2; case R17: Rvalue = 13.8; case R18: Rvalue = 14.3; case R19: Rvalue = 14.8; case R20: Rvalue = 15.3; case R21: Rvalue = 15.8; End Switch Else If Hmass08_FramingDepth == 5_5In Switch (Hmass09_CavityInsulationNR) case R0: Rvalue = 1.4; case R1: Rvalue = 1.6; case R2: Rvalue = 2.6; case R3: Rvalue = 3.6; case R4: Rvalue = 4.6; case R5: Rvalue = 5.5; case R6: Rvalue = 6.4; case R7: Rvalue = 7.3; case R8: Rvalue = 8.1; case R9: Rvalue = 8.9; case R10: Rvalue =9.6; case R11: Rvalue = 10.3; case R12: Rvalue = 11.0; case R13: Rvalue = 11.7; case R14: Rvalue = 12.4; case R15: Rvalue = 13.0; case R16: Rvalue = 13.6; case R17: Rvalue = 14.2; case R18: Rvalue = 14.7; case R19: Rvalue = 15.3; case R20: Rvalue = 15.8; case R21: Rvalue = 16.3; End Switch End If
| Hmass11_UfactorJA4314Metal | If Hmass08_NotApplicableMessage != FramingNA And If Hmass08_PartitionFramingMaterial == Metal, use this choice to adjust data to be reported. Adjusted result for JA4 U-factor = 1/ ((1/(result from Hmass11_ UfactorJA435 Or Hmass11_ UfactorJA436)) + Rvalue) where Rvalue is assigned as follows using JA4 table 4.3.14 If Hmass08_FramingDepth == 0_5In Switch (Hmass09_CavityInsulationNR) case R0: Rvalue = 0.9; case R1: Rvalue = 0.9; case R2: Rvalue = 1.1; case R3: Rvalue = 1.1; case R4: Rvalue = 1.2; End Switch Else If Hmass08_FramingDepth == 0_75In Switch (Hmass09_CavityInsulationNR) case R0: Rvalue = 1.0; case R1: Rvalue = 1.0; case R2: Rvalue = 1.3; case R3: Rvalue = 1.4; case R4: Rvalue = 1.5; case R5: Rvalue = 1.5; case R6: Rvalue = 1.6; End Switch Else If Hmass08_FramingDepth == 1_0In Switch (Hmass09_CavityInsulationNR) case R0: Rvalue = 1.0; case R1: Rvalue = 1.1; case R2: Rvalue = 1.4; case R3: Rvalue = 1.6; case R4: Rvalue = 1.7; case R5: Rvalue = 1.8; case R6: Rvalue = 1.8; case R7: Rvalue = 1.9; case R8: Rvalue = 1.9; End Switch Else If Hmass08_FramingDepth == 1_5In Switch (Hmass09_CavityInsulationNR) case R0: Rvalue = 1.1; case R1: Rvalue = 1.2; case R2: Rvalue = 1.6; case R3: Rvalue = 1.9; case R4: Rvalue = 2.1; case R5: Rvalue = 2.2; case R6: Rvalue = 2.3; case R7: Rvalue = 2.4; case R8: Rvalue = 2.5; case R9: Rvalue = 2.5; case R10: Rvalue = 2.6; case R11: Rvalue = 2.6; case R12: Rvalue = 2.7; End Switch Else If Hmass08_FramingDepth == 2In Switch (Hmass09_CavityInsulationNR) case R0: Rvalue = 1.1; case R1: Rvalue = 1.2; case R2: Rvalue = 1.7; case R3: Rvalue = 2.1; case R4: Rvalue = 2.3; case R5: Rvalue = 2.5; case R6: Rvalue = 2.7; case R7: Rvalue = 2.8; case R8: Rvalue = 2.9; case R9: Rvalue = 3.0; case R10: Rvalue =3.1; case R11: Rvalue = 3.2; case R12: Rvalue = 3.2; case R13: Rvalue = 3.3; case R14: Rvalue = 3.3; case R15: Rvalue = 3.4; case R16: Rvalue = 3.4; End Switch Else If Hmass08_FramingDepth == 2_5In Switch (Hmass09_CavityInsulationNR) case R0: Rvalue = 1.2; case R1: Rvalue = 1.3; case R2: Rvalue = 1.8; case R3: Rvalue = 2.3; case R4: Rvalue = 2.6; case R5: Rvalue = 2.8; case R6: Rvalue = 3.0; case R7: Rvalue = 3.2; case R8: Rvalue = 3.3; case R9: Rvalue = 3.5; case R10: Rvalue =3.6; case R11: Rvalue = 3.6; case R12: Rvalue = 3.7; case R13: Rvalue = 3.8; case R14: Rvalue = 3.9; case R15: Rvalue = 3.9; case R16: Rvalue = 4.0; case R17: Rvalue = 4.0; case R18: Rvalue = 4.1; case R19: Rvalue = 4.1; case R20: Rvalue = 4.1; End Switch Else If Hmass08_FramingDepth == 3In Switch (Hmass09_CavityInsulationNR) case R0: Rvalue = 1.2; case R1: Rvalue = 1.3; case R2: Rvalue = 1.9; case R3: Rvalue = 2.4; case R4: Rvalue = 2.8; case R5: Rvalue = 3.1; case R6: Rvalue = 3.3; case R7: Rvalue = 3.5; case R8: Rvalue = 3.7; case R9: Rvalue = 3.8; case R10: Rvalue =4.0; case R11: Rvalue = 4.1; case R12: Rvalue = 4.2; case R13: Rvalue = 4.3; case R14: Rvalue = 4.4; case R15: Rvalue = 4.4; case R16: Rvalue = 4.5; case R17: Rvalue = 4.6; case R18: Rvalue = 4.6; case R19: Rvalue = 4.7; case R20: Rvalue = 4.7; case R21: Rvalue = 4.8; End If Else If Hmass08_FramingDepth == 3_5In Switch (Hmass09_CavityInsulationNR) case R0: Rvalue = 1.2; case R1: Rvalue = 1.3; case R2: Rvalue = 2.0; case R3: Rvalue = 2.5; case R4: Rvalue = 2.9; case R5: Rvalue = 3.2; case R6: Rvalue = 3.5; case R7: Rvalue = 3.8; case R8: Rvalue = 4.0; case R9: Rvalue = 4.2; case R10: Rvalue =4.3; case R11: Rvalue = 4.5; case R12: Rvalue = 4.6; case R13: Rvalue = 4.7; case R14: Rvalue = 4.8; case R15: Rvalue = 4.9; case R16: Rvalue = 5.0; case R17: Rvalue = 5.1; case R18: Rvalue = 5.1; case R19: Rvalue = 5.2; case R20: Rvalue = 5.2; case R21: Rvalue = 5.3; End Switch Else If Hmass08_FramingDepth == 4In Switch (Hmass09_CavityInsulationNR) case R0: Rvalue = 1.2; case R1: Rvalue = 1.3; case R2: Rvalue = 2.0; case R3: Rvalue = 2.6; case R4: Rvalue = 3.0; case R5: Rvalue = 3.4; case R6: Rvalue = 3.7; case R7: Rvalue = 4.0; case R8: Rvalue = 4.2; case R9: Rvalue = 4.5; case R10: Rvalue =4.6; case R11: Rvalue = 4.8; case R12: Rvalue = 5.0; case R13: Rvalue = 5.1; case R14: Rvalue = 5.2; case R15: Rvalue = 5.3; case R16: Rvalue = 5.4; case R17: Rvalue = 5.5; case R18: Rvalue = 5.6; case R19: Rvalue = 5.7; case R20: Rvalue = 5.8; case R21: Rvalue = 5.8; End Switch Else If Hmass08_FramingDepth == 4_5In Switch (Hmass09_CavityInsulationNR) case R0: Rvalue = 1.2; case R1: Rvalue = 1.3; case R2: Rvalue = 2.1; case R3: Rvalue = 2.6; case R4: Rvalue = 3.1; case R5: Rvalue = 3.5; case R6: Rvalue = 3.9; case R7: Rvalue = 4.2; case R8: Rvalue = 4.5; case R9: Rvalue = 4.7; case R10: Rvalue =4.9; case R11: Rvalue = 5.1; case R12: Rvalue = 5.3; case R13: Rvalue = 5.4; case R14: Rvalue = 5.6; case R15: Rvalue = 5.7; case R16: Rvalue = 5.8; case R17: Rvalue = 5.9; case R18: Rvalue = 6.0; case R19: Rvalue = 6.1; case R20: Rvalue = 6.2; case R21: Rvalue = 6.3; End Switch Else If Hmass08_FramingDepth == 5In Switch (Hmass09_CavityInsulationNR) case R0: Rvalue = 1.2; case R1: Rvalue = 1.4; case R2: Rvalue = 2.1; case R3: Rvalue = 2.7; case R4: Rvalue = 3.2; case R5: Rvalue = 3.7; case R6: Rvalue = 4.1; case R7: Rvalue = 4.4; case R8: Rvalue = 4.7; case R9: Rvalue = 5.0; case R10: Rvalue =5.2; case R11: Rvalue = 5.4; case R12: Rvalue = 5.6; case R13: Rvalue = 5.8; case R14: Rvalue = 5.9; case R15: Rvalue = 6.1; case R16: Rvalue = 6.2; case R17: Rvalue = 6.3; case R18: Rvalue = 6.5; case R19: Rvalue = 6.6; case R20: Rvalue = 6.7; case R21: Rvalue = 6.8; End Switch Else If Hmass08_FramingDepth == 5_5In Switch (Hmass09_CavityInsulationNR) case R0: Rvalue = 1.3; case R1: Rvalue = 1.4; case R2: Rvalue = 2.1; case R3: Rvalue = 2.8; case R4: Rvalue = 3.3; case R5: Rvalue = 3.8; case R6: Rvalue = 4.2; case R7: Rvalue = 4.6; case R8: Rvalue = 4.9; case R9: Rvalue = 5.2; case R10: Rvalue =5.4; case R11: Rvalue = 5.7; case R12: Rvalue = 5.9; case R13: Rvalue =6.1; case R14: Rvalue = 6.3; case R15: Rvalue = 6.4; case R16: Rvalue = 6.6; case R17: Rvalue = 6.7; case R18: Rvalue = 6.8; case R19: Rvalue = 7.0; case R20: Rvalue = 7.1; case R21: Rvalue = 7.2; End Switch End If
| Hmass11_UfactorJA4314Other | If Hmass08_NotApplicableMessage != FramingNA And If Hmass08_PartitionFramingMaterial == NoFraming Or EIFS, use this choice to adjust data to be reported. Adjusted result for JA4 U-factor = 1/ ((1/(result from Hmass11_ UfactorJA435 Or Hmass11_ UfactorJA436)) + Rvalue) where Rvalue is assigned as follows using JA4 table 4.3.14 If Hmass08_PartitionFramingMaterial == NoFraming Switch (Hmass09_CavityInsulationNR) case R0: Rvalue = 0.5; case R1: Rvalue = 1.5; case R2: Rvalue = 2.5; case R3: Rvalue = 3.5; case R4: Rvalue = 4.5; case R5: Rvalue = 5.5; case R6: Rvalue = 6.5; case R7: Rvalue = 7.5; case R8: Rvalue = 8.5; case R9: Rvalue = 9.5; case R10: Rvalue = 10.5; case R11: Rvalue = 11.5; case R12: Rvalue = 12.5; case R13: Rvalue = 13.5; case R14: Rvalue = 14.5; case R15: Rvalue = 15.5; case R16: Rvalue = 16.5; case R17: Rvalue = 17.5; case R18: Rvalue = 18.5; case R19: Rvalue = 19.5; case R20: Rvalue = 20.5; case R21: Rvalue = 21.5; End Switch Else If Hmass08_PartitionFramingMaterial == EIFS Switch (Hmass09_CavityInsulationNR) case R0: Rvalue = 0.0; case R1: Rvalue = 1.0; case R2: Rvalue = 2.0; case R3: Rvalue = 3.0; case R4: Rvalue = 4.0; case R5: Rvalue = 5.0; case R6: Rvalue = 6.0; case R7: Rvalue = 7.0; case R8: Rvalue = 8.0; case R9: Rvalue = 9.0; case R10: Rvalue = 10.0; case R11: Rvalue = 11.0; case R12: Rvalue = 12.0; case R13: Rvalue = 13.0; case R14: Rvalue = 14.0; case R15: Rvalue = 15.0; case R16: Rvalue = 16.0; case R17: Rvalue = 17.0; case R18: Rvalue = 18.0; case R19: Rvalue = 19.0; case R20: Rvalue = 20.0; case R21: Rvalue = 21.0; End Switch End If
per Software/ Other | Hmass11_UfactorJA4Other | If Hmass04_UfactorSpecSource == JA4Other Or ApprovedSoftware user enters text; Else this row is grayed out
Hmass11UF_
Net Area [d:sup]3[/d:sup] ft[d:sup]2[/d:sup] | Hmass12_WallNetArea | If Hmass01_UseInAreaWeightedAveUfactor == true, user input
Net Area [d:sup]3[/d:sup] ft[d:sup]2[/d:sup] | Hmass12_NotApplicableMessage | If Hmass01_UseInAreaWeightedAveUfactor == false result = BlankGrayedOut stored in NotApplicableMessage; |  |  |  | BlankGrayedOut
TableHmass End
| HmassFootnote1__DocumentationOnly |  | [d:i][d:sup]1[/d:sup]FOOTNOTES: If any individual assembly is non-compliant, assemblies may show compliance using an area-weighted calculation. Mass walls are combined with concrete sandwich panel, log and ICF wall types. Mass walls must meet mandatory requirements in [d:t24ref/]120.7(b), but may area-weight to comply with prescriptive requirements in [d:t24table/]Table 140.3 for new construction. [/d:i]
| HmassFootnote2__DocumentationOnly |  | [d:i][d:sup]2[/d:sup] Mass walls are defined as "light" or "heavy" depending on their Heat Capacity. Heat Capacity is determined in [d:t24table/]Tables 4.3.5 and [d:t24table/]4.3.6 in Joint Appendix 4. Walls with Heat Capacity of 15 or greater are "heavy" while walls with Heat Capacity from 7 to less than 15 are "light". Walls with heat capacity less than 7 would be categorized as "Wood framed and Other" for compliance purposes. [/d:i]
| HmassFootnote3__DocumentationOnly |  | [d:i][d:sup]3[/d:sup] Wall area minus any fenestration area [/d:i]
Calculate Area-Weighted Average U-factor for Concrete Sandwich Panel Walls[d:sup]1[/d:sup] | Hconcrete01_UseInAreaWeightedAveUfactor | User input: If checked result = true; Else result = false. If result == true D03_ExceptionalConditionMessageNRCCENVE += WallAreaWeightedAveInH
TableHconcrete Begin
Tag/Plan Detail ID | Hconcrete02_WallAssemblyName
Occupancy Type | Hconcrete03_TopLevelOccupancy | User selects from list: Nonresidential, ResidentialNR, RelocableSchoolBuildingAllZones |  |  | Nonresidential; RelocableSchoolBuildingAllZones; ResidentialNR |  |  |  | ResidentialNR=High-rise Res/Hotel/ Motel;; Nonresidential=Nonresidential/ Relocatable 1 CZ;;RelocableSchoolBuildingAllZones=Relocatable all CZ
How Design U-factor was determined | Hconcrete04_UfactorSpecSource | User selects from list: JA4Tables display term JA4 Tables, JA4Other display term Other per JA4.1.2.1, ApprovedSoftware display term Approved Software. If result == JA4Other Or ApprovedSoftware D03_ExceptionalConditionMessageNRCCENVE += AdditionalDocJA4OtherSoftware
Mass Information | Hconcrete05To07label__DocumentationOnly
Percent Concrete Web | Hconcrete05_ConcreteWebPercent | User selects from list: 0pct display term 0%, 10pct display term 10%, 20pct display term 20%,
Steel Penetrates Insulation? | Hconcrete06_SteelThroughInsulation | User selects from list: Yes (result = true), No (result = false)
Insulation Thickness/ R-value | Hconcrete07_ConcreteSandwichInsulation | User selects from list: R7_0 display term 1.5 in/ R7.0, R9_3 display term 2.0 in/ R9.3, R14_0 display term 3.0 in/ R14.0, R18_6 display term 4.0 in/ R18.6, R27_9 display term 6.0 in/ R27.9
Additional Insulation Information | Hconcrete0809Label__DocumentationOnly
Frame Material & Thickness | Hconcrete08Frame_
| Hconcrete08_PartitionFramingMaterial | User picks from dropdown list NoFraming display term No frame type- any Thick, WoodFraming display term Wood- is listed with each value for FramingDepth appended, Metal display term Metal- is listed with each value for FramingDepth appended, EIFS display term EIFS |  |  | EIFS; Metal; NoFraming; WoodFraming |  |  |  | WoodFraming=Wood-;; Metal=Metal-;;NoFraming=No frame type- any Thick
| Hconcrete08_FramingDepth | For Hconcrete08_PartitionFramingmaterial == WoodFraming Or Metal dropdown list is formed by prepending Wood- to all these values And prepending Metal- to the display term for all these values: 0_5In display term 0.50 in, 0_75In display term 0.75 in, 1_0In display term I in, 1_5In display term 1.50 in, 2_5In display term 2.5 in, 2In display term 2 in, 3_5In display term 3.5 in, 3In display term 3 in, 4_5In display term 4.5 in, 4In display term 4 in, 5_5In display term 5.5 in, 5In display term 5 in
Frame Material & Thickness | Hconcrete08_FramingMaterialOther | If Hconcrete04_UfactorSpecSource == JA4Tables, this row is grayed out; Else If Hconcrete04_UfactorSpecSource == JA4Other Or ApprovedSoftware user enters text End If
Frame Material & Thickness | Hconcrete08_NotApplicableMessage | Use this choice if framing is not applicable result = FramingNA display term NA If Hconcrete04_UfactorSpecSource == JA4Tables, result NA display term is displayed in top cell for Hconcrete08 Else If Hconcrete04_UfactorSpecSource == JA4Other Or ApprovedSoftware result NA display term is displayed in bottom cell for Hconcrete08 End if |  |  |  | FramingNA
Hconcrete08Frame_
Cavity Insulation per Design | Hconcrete09_CavityInsulationOptionNR | If Hconcrete04_UfactorSpecSource == JA4Other Or ApprovedSoftware this row is grayed out; Else If Hconcrete04_UfactorSpecSource == JA4Tables, user selects from list: R0 display term none, R1 display term R-1, R2 display term R-2, R3 display term R-3, R4 display term R-4, R5 display term R 5, R6 display term R-6, R7 display term R-7, R8 display term R-8, R9 display term R-9, R10 display term R 10, R11 display term R-11, R12 display term R-12, R13 display term R-13, R14 display term R-14, R15 display term R-15, R16 display term R-16, R17 display term R-17, R18 display term R-18, R19 display term R-19, R20 display term R-20, R21 display term R-21 End If |  |  | R0; R1; R10; R11; R12; R13; R14; R15; R16; R17; R18; R19; R2; R20; R21; R3; R4; R5; R6; R7; R8; R9
Cavity Insulation per Design | Hconcrete09_CavityInsulationOther | If Hconcrete04_UfactorSpecSource == JA4Tables, this row is grayed out; Else If Hconcrete04_UfactorSpecSource == JA4Other Or ApprovedSoftware, user enters text End If
Cavity Insulation per Design | Hconcrete09_NotApplicableMessage | Use this choice if cavity insulation is not applicable result = FramingNA display term NA If Hconcrete04_UfactorSpecSource == JA4Tables, result NA display term is displayed in top cell for Hconcrete09 Else If Hconcrete04_UfactorSpecSource == JA4Other Or ApprovedSoftware result NA display term is displayed in bottom cell for Hconcrete09 End if |  |  |  | FramingNA
Maximum U-factor Allowed[d:sup]2[/d:sup] | Hconcrete10_UFactorLimit | Calculated field: Values are for Mass Heavy because Hconcrete10a_HeatCapacityRange == GT15 for all cases in Table JA4.3.7 If Hconcrete03_TopLevelOccupancy == Nonresidential If A03_ClimateZoneNumber == 1 Or 12 result = 0.253; Else If A03_ClimateZoneNumber == InRange(2, 5) Or 10 result = 0.650; Else If A03_ClimateZoneNumber == 6, 7, 8 Or 9 result = 0.690; Else If A03_ClimateZoneNumber == 11, 14 Or 15 result = 0.184; Else If A03_ClimateZoneNumber == 13 result = 0.211; Else If A03_ClimateZoneNumber == 16 result = 0.160; End If Else If Hconcrete03_TopLevelOccupancy == ResidentialNR If A03_ClimateZoneNumber == 1, 2, 3 Or 16 result = 0.160; Else If A03_ClimateZoneNumber == 4, 11, 14 Or 15 result = 0.184; Else If A03_ClimateZoneNumber == 5 Or 13 result = 0.211; Else If A03_ClimateZoneNumber == InRange( 6, 10) result = 0.690; Else If A03_ClimateZoneNumber == 12 result = 0.253; End If Else If Hconcrete03_TopLevelOccupancy == RelocableSchoolBuildingAllZones result = 0.170; End If
NOT REPORTED IN PDF | Hconcrete10a_HeatCapacityRange | Calculated value from JA Table 4.3.7 result = GTE15;
Hconcrete11UF_
NOT REPORTED IN PDF | Hconcrete11_UfactorJA437 | Calculated field: If Hconcrete08_NotAplicableMessge != FramingNA use this choice for not reported data from JA Table 4.3.7 If Hconcrete05_ConcreteWebPercent == 0pct If Hconcrete06_ SteelThroughInsulation == false Switch (Hconcrete07_ConcreteSandwichInsulation ) case R7_0: result = 0.122; case R9_3: result = 0.095; case R14_0: 0.066; case R18_6: 0.051; case R27_9: result = 0.034; End Switch Else If Hconcrete06_ SteelThroughInsulation == true Switch (Hconcrete07_ConcreteSandwichInsulation ) case R7_0: result = 0.164; case R9_3: result = 0.128; case R14_0: 0.091; case R18_6: 0.070; case R27_9: result = 0.048; End Switch End If Else If Hconcrete05_ConcreteWebPercent == 10pct If Hconcrete06_ SteelThroughInsulation == false Switch (Hconcrete07_ConcreteSandwichInsulation ) case R7_0: result = 0.476; case R9_3: result = 0.435; case R14_0: 0.345; case R18_6: 0.286; case R27_9: result = 0.217; End Switch Else If Hconcrete06_ SteelThroughInsulation == true Switch (Hconcrete07_ConcreteSandwichInsulation ) case R7_0: result = 0.500; case R9_3: result = 0.435; case R14_0: 0.357; case R18_6: 0.303; case R27_9: result = 0.227; End Switch End If Else If Hconcrete05_ConcreteWebPercent == 20pct If Hconcrete06_ SteelThroughInsulation == false Switch (Hconcrete07_ConcreteSandwichInsulation ) case R7_0: result = 0.588; case R9_3: result = 0.556; case R14_0: 0.476; case R18_6: 0.417; case R27_9: result = 0.333; End Switch Else If Hconcrete06_ SteelThroughInsulation == true Switch (Hconcrete07_ConcreteSandwichInsulation ) case R7_0: result = 0.588; case R9_3: result = 0.556; case R14_0: 0.476; case R18_6: 0.417; case R27_9: result = 0.333; End Switch End if End If
NOT REPORTED IN PDF | Hconcrete11_NotApplicableMessage | If Hconcrete08_NotAplicableMessge == FramingNA result = FramingNA End If |  |  |  | FramingNA
| Hconcrete11_UfactorJA437NoFraming | If Hconcrete08_NotAplicableMessge == FramingNA, use this choice for reported data from JA Table 4.3.7 If Hconcrete05_ConcreteWebPercent == 0pct If Hconcrete06_ SteelThroughInsulation == false Switch (Hconcrete07_ConcreteSandwichInsulation ) case R7_0: result = 0.122; case R9_3: result = 0.095; case R14_0: 0.066; case R18_6: 0.051; case R27_9: result = 0.034; End Switch Else If Hconcrete06_ SteelThroughInsulation == true Switch (Hconcrete07_ConcreteSandwichInsulation ) case R7_0: result = 0.164; case R9_3: result = 0.128; case R14_0: 0.091; case R18_6: 0.070; case R27_9: result = 0.048; End Switch End If Else If Hconcrete05_ConcreteWebPercent == 10pct If Hconcrete06_ SteelThroughInsulation == false Switch (Hconcrete07_ConcreteSandwichInsulation ) case R7_0: result = 0.476; case R9_3: result = 0.435; case R14_0: 0.345; case R18_6: 0.286; case R27_9: result = 0.217; End Switch Else If Hconcrete06_ SteelThroughInsulation == true Switch (Hconcrete07_ConcreteSandwichInsulation ) case R7_0: result = 0.500; case R9_3: result = 0.435; case R14_0: 0.357; case R18_6: 0.303; case R27_9: result = 0.227; End Switch End If Else If Hconcrete05_ConcreteWebPercent == 20pct If Hconcrete06_ SteelThroughInsulation == false Switch (Hconcrete07_ConcreteSandwichInsulation ) case R7_0: result = 0.588; case R9_3: result = 0.556; case R14_0: 0.476; case R18_6: 0.417; case R27_9: result = 0.333; End Switch Else If Hconcrete06_ SteelThroughInsulation == true Switch (Hconcrete07_ConcreteSandwichInsulation ) case R7_0: result = 0.588; case R9_3: result = 0.556; case R14_0: 0.476; case R18_6: 0.417; case R27_9: result = 0.333; End Switch End if End If
| Hconcrete11_UfactorJA4314Wood | If Hconcrete08_NotAplicableMessge != FramingNA And Hconcrete08_PartitionFramingMaterial == WoodFraming, use this choice to adjust reported data. Adjusted result for JA4 U-factor = 1/ ((1/result from Hconcrete11_ UfactorJA437) + Rvalue) where Rvalue is assigned as follows using JA4 table 4.3.14 If Hconcrete08_FramingDepth == 0_5In Switch (Hconcrete09_CavityInsulationNR) case R0: Rvalue = 1.3; case R1: Rvalue = 1.3; case R2: Rvalue = 1.9; case R3: Rvalue = 2.4; case R4: Rvalue = 2.7; End Switch Else If Hconcrete08_FramingDepth == 0_75In Switch (Hconcrete09_CavityInsulationNR) case R0: Rvalue = 1.4; case R1: Rvalue = 1.4; case R2: Rvalue = 2.1; case R3: Rvalue = 2.7; case R4: Rvalue = 3.1; case R5: Rvalue = 3.5; case R6: Rvalue = 3.8; End Switch Else If Hconcrete08_FramingDepth == 1_0In Switch (Hconcrete09_CavityInsulationNR) case R0: Rvalue = 1.3; case R1: Rvalue = 1.5; case R2: Rvalue = 2.2; case R3: Rvalue = 2.9; case R4: Rvalue = 3.4; case R5: Rvalue = 3.9; case R6: Rvalue = 4.3; case R7: Rvalue = 4.6; case R8: Rvalue = 4.9; End Switch Else If Hconcrete08_FramingDepth == 1_5In Switch (Hconcrete09_CavityInsulationNR) case R0: Rvalue = 1.3; case R1: Rvalue = 1.5; case R2: Rvalue = 2.4; case R3: Rvalue = 3.1; case R4: Rvalue = 3.8; case R5: Rvalue = 4.4; case R6: Rvalue = 4.9; case R7: Rvalue = 5.4; case R8: Rvalue = 5.8; case R9: Rvalue = 6.2; case R10: Rvalue = 6.5; case R11: Rvalue = 6.8; case R12: Rvalue = 7.1; End Switch Else If Hconcrete08_FramingDepth == 2In Switch (Hconcrete09_CavityInsulationNR) case R0: Rvalue = 1.4; case R1: Rvalue = 1.5; case R2: Rvalue = 2.5; case R3: Rvalue = 3.3; case R4: Rvalue = 4.0; case R5: Rvalue = 4.7; case R6: Rvalue = 5.3; case R7: Rvalue = 5.9; case R8: Rvalue = 6.4; case R9: Rvalue = 6.9; case R10: Rvalue =7.3; case R11: Rvalue = 7.7; case R12: Rvalue = 8.1; case R13: Rvalue = 8.4; case R14: Rvalue = 8.7; case R15: Rvalue = 9.0; case R16: Rvalue = 9.3; End Switch Else If Hconcrete08_FramingDepth == 2_5In Switch (Hconcrete09_CavityInsulationNR) case R0: Rvalue = 1.4; case R1: Rvalue = 1.5; case R2: Rvalue = 2.5; case R3: Rvalue = 3.4; case R4: Rvalue = 4.2; case R5: Rvalue = 4.9; case R6: Rvalue = 5.6; case R7: Rvalue = 6.3; case R8: Rvalue = 6.8; case R9: Rvalue = 7.4; case R10: Rvalue =7.9; case R11: Rvalue = 8.4; case R12: Rvalue = 8.8; case R13: Rvalue = 9.2; case R14: Rvalue = 9.6; case R15: Rvalue = 10.0; case R16: Rvalue = 10.3; case R17: Rvalue = 10.6; case R18: Rvalue = 10.9; case R19: Rvalue = 11.2; case R20: Rvalue = 11.5; End Switch Else If Hconcrete08_FramingDepth == 3In Switch (Hconcrete09_CavityInsulationNR) case R0: Rvalue = 1.4; case R1: Rvalue = 1.5; case R2: Rvalue = 2.5; case R3: Rvalue = 3.5; case R4: Rvalue = 4.3; case R5: Rvalue = 5.1; case R6: Rvalue = 5.8; case R7: Rvalue = 6.5; case R8: Rvalue = 7.2; case R9: Rvalue = 7.8; case R10: Rvalue =8.3; case R11: Rvalue = 8.9; case R12: Rvalue = 9.4; case R13: Rvalue = 9.9; case R14: Rvalue = 10.3; case R15: Rvalue = 10.7; case R16: Rvalue = 11.1; case R17: Rvalue = 11.5; case R18: Rvalue = 11.9; case R19: Rvalue = 12.2; case R20: Rvalue = 12.5; case R21: Rvalue = 12.9; End Switch Else If Hconcrete08_FramingDepth == 3_5In Switch (Hconcrete09_CavityInsulationNR) case R0: Rvalue = 1.4; case R1: Rvalue = 1.5; case R2: Rvalue = 2.6; case R3: Rvalue = 3.5; case R4: Rvalue = 4.4; case R5: Rvalue = 5.2; case R6: Rvalue = 6.0; case R7: Rvalue = 6.7; case R8: Rvalue = 7.4; case R9: Rvalue = 8.1; case R10: Rvalue =8.7; case R11: Rvalue = 9.3; case R12: Rvalue = 9.8; case R13: Rvalue = 10.4; case R14: Rvalue = 10.9; case R15: Rvalue = 11.3; case R16: Rvalue = 11.8; case R17: Rvalue = 12.2; case R18: Rvalue = 12.6; case R19: Rvalue = 13.0; case R20: Rvalue = 13.4; case R21: Rvalue = 13.8; End Switch Else If Hconcrete08_FramingDepth == 4In Switch (Hconcrete09_CavityInsulationNR) case R0: Rvalue = 1.4; case R1: Rvalue = 1.6; case R2: Rvalue = 2.6; case R3: Rvalue = 3.6; case R4: Rvalue = 4.5; case R5: Rvalue = 5.3; case R6: Rvalue = 6.1; case R7: Rvalue = 6.9; case R8: Rvalue = 7.6; case R9: Rvalue = 8.3; case R10: Rvalue =9.0; case R11: Rvalue = 9.6; case R12: Rvalue = 10.2; case R13: Rvalue = 10.8; case R14: Rvalue = 11.3; case R15: Rvalue = 11.9; case R16: Rvalue = 12.4; case R17: Rvalue = 12.8; case R18: Rvalue = 13.3; case R19: Rvalue = 13.7; case R20: Rvalue = 14.2; case R21: Rvalue = 14.6; End Switch Else If Hconcrete08_FramingDepth == 4_5In Switch (Hconcrete09_CavityInsulationNR) case R0: Rvalue = 1.4; case R1: Rvalue = 1.6; case R2: Rvalue = 2.6; case R3: Rvalue = 3.6; case R4: Rvalue = 4.5; case R5: Rvalue = 5.4; case R6: Rvalue = 6.2; case R7: Rvalue = 7.1; case R8: Rvalue = 7.8; case R9: Rvalue = 8.5; case R10: Rvalue =9.2; case R11: Rvalue = 9.9; case R12: Rvalue = 10.5; case R13: Rvalue = 11.2; case R14: Rvalue = 11.7; case R15: Rvalue = 12.3; case R16: Rvalue = 12.8; case R17: Rvalue = 13.3; case R18: Rvalue = 13.8; case R19: Rvalue = 14.3; case R20: Rvalue = 14.8; case R21: Rvalue = 15.2; End Switch Else If Hconcrete08_FramingDepth == 5In Switch (Hconcrete09_CavityInsulationNR) case R0: Rvalue = 1.4; case R1: Rvalue = 1.6; case R2: Rvalue = 2.6; case R3: Rvalue = 3.6; case R4: Rvalue = 4.6; case R5: Rvalue = 5.5; case R6: Rvalue = 6.3; case R7: Rvalue = 7.2; case R8: Rvalue = 8.0; case R9: Rvalue = 8.7; case R10: Rvalue =9.4; case R11: Rvalue = 10.1; case R12: Rvalue = 10.8; case R13: Rvalue = 11.5; case R14: Rvalue = 12.1; case R15: Rvalue = 12.7; case R16: Rvalue = 13.2; case R17: Rvalue = 13.8; case R18: Rvalue = 14.3; case R19: Rvalue = 14.8; case R20: Rvalue = 15.3; case R21: Rvalue = 15.8; End Switch Else If Hconcrete08_FramingDepth == 5_5In Switch (Hconcrete09_CavityInsulationNR) case R0: Rvalue = 1.4; case R1: Rvalue = 1.6; case R2: Rvalue = 2.6; case R3: Rvalue = 3.6; case R4: Rvalue = 4.6; case R5: Rvalue = 5.5; case R6: Rvalue = 6.4; case R7: Rvalue = 7.3; case R8: Rvalue = 8.1; case R9: Rvalue = 8.9; case R10: Rvalue =9.6; case R11: Rvalue = 10.3; case R12: Rvalue = 11.0; case R13: Rvalue = 11.7; case R14: Rvalue = 12.4; case R15: Rvalue = 13.0; case R16: Rvalue = 13.6; case R17: Rvalue = 14.2; case R18: Rvalue = 14.7; case R19: Rvalue = 15.3; case R20: Rvalue = 15.8; case R21: Rvalue = 16.3; Endn Switch End If
| Hconcrete11_UfactorJA4314Metal | If Hconcrete08_NotAplicableMessge != FramingNA And Hconcrete08_PartitionFramingMaterial == Metal, use this choice to adjust reported data.. Adjusted result for JA4 U-factor = 1/ ((1/ result from Hconcrete11_ UfactorJA437) + Rvalue) where Rvalue is assigned as follows using JA4 table 4.3.14 If Hconcrete08_FramingDepth == 0_5In Switch (Hconcrete09_CavityInsulationNR) case R0: Rvalue = 0.9; case R1: Rvalue = 0.9; case R2: Rvalue = 1.1; case R3: Rvalue = 1.1; case R4: Rvalue = 1.2; End Switch Else If Hconcrete08_FramingDepth == 0_75In Switch (Hconcrete09_CavityInsulationNR) case R0: Rvalue = 1.0; case R1: Rvalue = 1.0; case R2: Rvalue = 1.3; case R3: Rvalue = 1.4; case R4: Rvalue = 1.5; case R5: Rvalue = 1.5; case R6: Rvalue = 1.6; End Switch Else If Hconcrete08_FramingDepth == 1_0In Switch (Hconcrete09_CavityInsulationNR) case R0: Rvalue = 1.0; case R1: Rvalue = 1.1; case R2: Rvalue = 1.4; case R3: Rvalue = 1.6; case R4: Rvalue = 1.7; case R5: Rvalue = 1.8; case R6: Rvalue = 1.8; case R7: Rvalue = 1.9; case R8: Rvalue = 1.9; End Switch Else If Hconcrete08_FramingDepth == 1_5In Switch (Hconcrete09_CavityInsulationNR) case R0: Rvalue = 1.1; case R1: Rvalue = 1.2; case R2: Rvalue = 1.6; case R3: Rvalue = 1.9; case R4: Rvalue = 2.1; case R5: Rvalue = 2.2; case R6: Rvalue = 2.3; case R7: Rvalue = 2.4; case R8: Rvalue = 2.5; case R9: Rvalue = 2.5; case R10: Rvalue = 2.6; case R11: Rvalue = 2.6; case R12: Rvalue = 2.7; End Switch Else If Hconcrete08_FramingDepth == 2In Switch (Hconcrete09_CavityInsulationNR) case R0: Rvalue = 1.1; case R1: Rvalue = 1.2; case R2: Rvalue = 1.7; case R3: Rvalue = 2.1; case R4: Rvalue = 2.3; case R5: Rvalue = 2.5; case R6: Rvalue = 2.7; case R7: Rvalue = 2.8; case R8: Rvalue = 2.9; case R9: Rvalue = 3.0; case R10: Rvalue =3.1; case R11: Rvalue = 3.2; case R12: Rvalue = 3.2; case R13: Rvalue = 3.3; case R14: Rvalue = 3.3; case R15: Rvalue = 3.4; case R16: Rvalue = 3.4; End Switch Else If Hconcrete08_FramingDepth == 2_5In Switch (Hconcrete09_CavityInsulationNR) case R0: Rvalue = 1.2; case R1: Rvalue = 1.3; case R2: Rvalue = 1.8; case R3: Rvalue = 2.3; case R4: Rvalue = 2.6; case R5: Rvalue = 2.8; case R6: Rvalue = 3.0; case R7: Rvalue = 3.2; case R8: Rvalue = 3.3; case R9: Rvalue = 3.5; case R10: Rvalue =3.6; case R11: Rvalue = 3.6; case R12: Rvalue = 3.7; case R13: Rvalue = 3.8; case R14: Rvalue = 3.9; case R15: Rvalue = 3.9; case R16: Rvalue = 4.0; case R17: Rvalue = 4.0; case R18: Rvalue = 4.1; case R19: Rvalue = 4.1; case R20: Rvalue = 4.1; End Switch Else If Hconcrete08_FramingDepth == 3In Switch (Hconcrete09_CavityInsulationNR) case R0: Rvalue = 1.2; case R1: Rvalue = 1.3; case R2: Rvalue = 1.9; case R3: Rvalue = 2.4; case R4: Rvalue = 2.8; case R5: Rvalue = 3.1; case R6: Rvalue = 3.3; case R7: Rvalue = 3.5; case R8: Rvalue = 3.7; case R9: Rvalue = 3.8; case R10: Rvalue =4.0; case R11: Rvalue = 4.1; case R12: Rvalue = 4.2; case R13: Rvalue = 4.3; case R14: Rvalue = 4.4; case R15: Rvalue = 4.4; case R16: Rvalue = 4.5; case R17: Rvalue = 4.6; case R18: Rvalue = 4.6; case R19: Rvalue = 4.7; case R20: Rvalue = 4.7; case R21: Rvalue = 4.8; End Switch Else If Hconcrete08_FramingDepth == 3_5In Switch (Hconcrete09_CavityInsulationNR) case R0: Rvalue = 1.2; case R1: Rvalue = 1.3; case R2: Rvalue = 2.0; case R3: Rvalue = 2.5; case R4: Rvalue = 2.9; case R5: Rvalue = 3.2; case R6: Rvalue = 3.5; case R7: Rvalue = 3.8; case R8: Rvalue = 4.0; case R9: Rvalue = 4.2; case R10: Rvalue =4.3; case R11: Rvalue = 4.5; case R12: Rvalue = 4.6; case R13: Rvalue = 4.7; case R14: Rvalue = 4.8; case R15: Rvalue = 4.9; case R16: Rvalue = 5.0; case R17: Rvalue = 5.1; case R18: Rvalue = 5.1; case R19: Rvalue = 5.2; case R20: Rvalue = 5.2; case R21: Rvalue = 5.3; End Switch Else If Hconcrete08_FramingDepth == 4In Switch (Hconcrete09_CavityInsulationNR) case R0: Rvalue = 1.2; case R1: Rvalue = 1.3; case R2: Rvalue = 2.0; case R3: Rvalue = 2.6; case R4: Rvalue = 3.0; case R5: Rvalue = 3.4; case R6: Rvalue = 3.7; case R7: Rvalue = 4.0; case R8: Rvalue = 4.2; case R9: Rvalue = 4.5; case R10: Rvalue =4.6; case R11: Rvalue = 4.8; case R12: Rvalue = 5.0; case R13: Rvalue = 5.1; case R14: Rvalue = 5.2; case R15: Rvalue = 5.3; case R16: Rvalue = 5.4; case R17: Rvalue = 5.5; case R18: Rvalue = 5.6; case R19: Rvalue = 5.7; case R20: Rvalue = 5.8; case R21: Rvalue = 5.8; End Switch Else If Hconcrete08_FramingDepth == 4_5In Switch (Hconcrete09_CavityInsulationNR) case R0: Rvalue = 1.2; case R1: Rvalue = 1.3; case R2: Rvalue = 2.1; case R3: Rvalue = 2.6; case R4: Rvalue = 3.1; case R5: Rvalue = 3.5; case R6: Rvalue = 3.9; case R7: Rvalue = 4.2; case R8: Rvalue = 4.5; case R9: Rvalue = 4.7; case R10: Rvalue =4.9; case R11: Rvalue = 5.1; case R12: Rvalue = 5.3; case R13: Rvalue = 5.4; case R14: Rvalue = 5.6; case R15: Rvalue = 5.7; case R16: Rvalue = 5.8; case R17: Rvalue = 5.9; case R18: Rvalue = 6.0; case R19: Rvalue = 6.1; case R20: Rvalue = 6.2; case R21: Rvalue = 6.3; End Switch Else If Hconcrete08_FramingDepth == 5In Switch (Hconcrete09_CavityInsulationNR) case R0: Rvalue = 1.2; case R1: Rvalue = 1.4; case R2: Rvalue = 2.1; case R3: Rvalue = 2.7; case R4: Rvalue = 3.2; case R5: Rvalue = 3.7; case R6: Rvalue = 4.1; case R7: Rvalue = 4.4; case R8: Rvalue = 4.7; case R9: Rvalue = 5.0; case R10: Rvalue =5.2; case R11: Rvalue = 5.4; case R12: Rvalue = 5.6; case R13: Rvalue = 5.8; case R14: Rvalue = 5.9; case R15: Rvalue = 6.1; case R16: Rvalue = 6.2; case R17: Rvalue = 6.3; case R18: Rvalue = 6.5; case R19: Rvalue = 6.6; case R20: Rvalue = 6.7; case R21: Rvalue = 6.8; End Switch Else If Hconcrete08_FramingDepth == 5_5In Switch (Hconcrete09_CavityInsulationNR) case R0: Rvalue = 1.3; case R1: Rvalue = 1.4; case R2: Rvalue = 2.1; case R3: Rvalue = 2.8; case R4: Rvalue = 3.3; case R5: Rvalue = 3.8; case R6: Rvalue = 4.2; case R7: Rvalue = 4.6; case R8: Rvalue = 4.9; case R9: Rvalue = 5.2; case R10: Rvalue =5.4; case R11: Rvalue = 5.7; case R12: Rvalue = 5.9; case R13: Rvalue =6.1; case R14: Rvalue = 6.3; case R15: Rvalue = 6.4; case R16: Rvalue = 6.6; case R17: Rvalue = 6.7; case R18: Rvalue = 6.8; case R19: Rvalue = 7.0; case R20: Rvalue = 7.1; case R21: Rvalue = 7.2; End Switch End If
| Hconcrete11_UfactorJA4314Other | If Hconcrete08_NotAplicableMessge != FramingNA And Hconcrete08_PartitionFramingMaterial == NoFraming Or EIFS, use this choice to adjust reported data.. Adjusted result for JA4 U-factor = 1/ ((1/result from Hconcrete11_ UfactorJA437) + Rvalue) where Rvalue is assigned as follows using JA4 table 4.3.14 If Hconcrete08_PartitionFramingMaterial == NoFraming Switch (Hconcrete09_CavityInsulationNR) case R0: Rvalue = 0.5; case R1: Rvalue = 1.5; case R2: Rvalue = 2.5; case R3: Rvalue = 3.5; case R4: Rvalue = 4.5; case R5: Rvalue = 5.5; case R6: Rvalue = 6.5; case R7: Rvalue = 7.5; case R8: Rvalue = 8.5; case R9: Rvalue = 9.5; case R10: Rvalue = 10.5; case R11: Rvalue = 11.5; case R12: Rvalue = 12.5; case R13: Rvalue = 13.5; case R14: Rvalue = 14.5; case R15: Rvalue = 15.5; case R16: Rvalue = 16.5; case R17: Rvalue = 17.5; case R18: Rvalue = 18.5; case R19: Rvalue = 19.5; case R20: Rvalue = 20.5; case R21: Rvalue = 21.5; End Switch Else If Hconcrete08_PartitionFramingMaterial == EIFS Switch (Hconcrete09_CavityInsulationNR) case R0: Rvalue = 0.0; case R1: Rvalue = 1.0; case R2: Rvalue = 2.0; case R3: Rvalue = 3.0; case R4: Rvalue = 4.0; case R5: Rvalue = 5.0; case R6: Rvalue = 6.0; case R7: Rvalue = 7.0; case R8: Rvalue = 8.0; case R9: Rvalue = 9.0; case R10: Rvalue = 10.0; case R11: Rvalue = 11.0; case R12: Rvalue = 12.0; case R13: Rvalue = 13.0; case R14: Rvalue = 14.0; case R15: Rvalue = 15.0; case R16: Rvalue = 16.0; case R17: Rvalue = 17.0; case R18: Rvalue = 18.0; case R19: Rvalue = 19.0; case R20: Rvalue = 20.0; case R21: Rvalue = 21.0; End Switch End If
per Software/ Other | Hconcrete11_UfactorJA4Other | If Hconcrete04_UfactorSpecSource == JA4Other Or ApprovedSoftware user enters text; Else this row is grayed out End If
Hconcrete11UF_
Net Area [d:sup]3[/d:sup] ft[d:sup]2[/d:sup] | Hconcrete12_WallNetArea | If Hconcrete01_UseInAreaWeightedAveUfactor == true, user input End If
Net Area [d:sup]3[/d:sup] ft[d:sup]2[/d:sup] | Hconcrete12_NotApplicableMessage | If Hconcrete01_UseInAreaWeightedAveUfactor == false result = BlankGrayedOut stored in NotApplicableMessage; End If |  |  |  | BlankGrayedOut
TableHconcrete End
| HconcreteFootnote1__DocumentationOnly |  | [d:i][d:sup]1[/d:sup]FOOTNOTES: If any individual assembly is non-compliant, assemblies may show compliance using an area-weighted calculation. Concrete Sandwich Panel walls may combined with mass, log and ICF wall types. Concrete Sandwich Panel walls must meet mandatory requirements in [d:t24ref/]120.7(b), but may area-weight to comply with prescriptive requirements in [d:t24table/]Table 140.3 for new construction. [/d:i]
| HconcreteFootnote2__DocumentationOnly |  | [d:i][d:sup]2[/d:sup] Concrete Sandwich Panel walls are defined as "heavy" since their Heat Capacity is 15 or greater as determined in Table 4.3.7 in Joint Appendix 4. [/d:i]
| HconcreteFootnote3__DocumentationOnly |  | [d:i][d:sup]3[/d:sup] Wall area minus any fenestration area [/d:i]
Include SIPs Walls in Area-Weighted Average U-factor Calculation [d:sup]1[/d:sup] | HSIPS01_UseInAreaWeightedAveUfactor | User input: If checked result = true; Else result = false. If result == true D03_ExceptionalConditionMessageNRCCENVE += WallAreaWeightedAveInH
TableHSIPS Begin
Tag/Plan Detail ID | HSIPS02_WallAssemblyName
Occupancy & Status | HSIPS03a_TopLevelOccupancy | User selects from list: Nonresidential display term Nonresidential/ Relocatable 1 CZ: New, ResidentialNR display term High-rise Res/ Hotel/ Motel: New, RelocableSchoolBuildingAllZones display term Relocatable all CZ: New, OtherOccupancy display term Any occupancy: Altered. |  |  | Nonresidential; OtherOccupancy; RelocableSchoolBuildingAllZones; ResidentialNR |  |  |  | ResidentialNR=High-rise Res/ Hotel/ Motel: New;; Nonresidential=Nonresidential/ Relocatable 1 CZ: New;;RelocableSchoolBuildingAllZones=Relocatable all CZ: New;; OtherOccupancy=Any occupancy: Altered
Occupancy & Status | HSIPS03b_Status | Calculatedf field: If HSIPS03a_TopLevelOccupancy == OtherOccupancy result = ExistingAlteration; Else result = New End If |  |  | ExistingAlteration; New
How Design U-factor was determined | HSIPS04_UfactorSpecSource | User selects from list: JA4Tables display term JA4 Tables, JA4Other display term Other per JA4.1.2.1, ApprovedSoftware display term Approved Software. If result == JA4Other Or ApprovedSoftware D03_ExceptionalConditionMessageNRCCENVE += AdditionalDocJA4OtherSoftware
How Design U-factor was determined | HSIPS04_NotApplicableMessage | If HSIPS09_ConstructionSpecificationMethod == RValue result = BlankGrayedOut stored in NotApplicableMessage |  |  |  | BlankGrayedOut
Wood Framing Connection Type (Spline) | HSIPS05_SplineType | If HSIPS04_UfactorSpecSource == JA4Other Or ApprovedSoftware this row is grayed out; Else If HSIPS04_UfactorSpecSource == JA4Tables user selects from list: OSB, Single2x display term Single 2x, Double2x display term Double 2x, I_Joist display term I-joist End If |  |  | Double2x; I_Joist; OSB; Single2x
Wood Framing Connection Type (Spline) | HSIPS05_SplineTypeOther | If HSIPS04_UfactorSpecSource == JA4Tables this row is grayed out; Else If HSIPS04_UfactorSpecSource == JA4Other Or ApprovedSoftware user enters text End If
Wood Framing Connection Type (Spline) | HSIPS05_NotApplicableMessage | If HSIPS09_ConstructionSpecificationMethod == RValue result = BlankGrayedOut stored in NotApplicableMessage and both rows for H05 are grayed out; End If ; |  |  |  | BlankGrayedOut
Panel Thickness (in.) | HSIPS06_PanelThicknessSIP | If HSIPS04_UfactorSpecSource == JA4Tables user selects from list: 4_5In display term 4.5 in, 6_5In display term 6.5 in, 8_25In display term 8.25 in, 10_25In display term 10.25 in, 12_25In display term 12.25 in End If |  |  | 10_25In; 12_25In; 4_5In; 6_5In; 8_25In
Panel Thickness (in.) | HSIPS06_PanelThicknessOther | If HSIPS04_UfactorSpecSource == JA4Tables, this row is grayed out; Else If HSIPS04_UfactorSpecSource == JA4Other Or ApprovedSoftware user enters text End If
Panel Thickness (in.) | HSIPS06_NotApplicableMessage | If HSIPS09_ConstructionSpecificationMethod == RValue result = BlankGrayedOut stored in NotApplicableMessage and both rows for H06 are grayed out; End If ; |  |  |  | BlankGrayedOut
Core Insulation per Design | HSIPS07_CoreInsulationSIPS | If HSIPS04_UfactorSpecSource == JA4Tables user selects from list customized as follows: Switch ( HSIPS06_PanelThickness) case 4_5In: list R14, R18; case 6_5In: list R22, R33; case 8_25In: list R28; case 10_25In: list R36, R55; case12_25In: list R44; End Switch End If
Core Insulation per Design | HSIPS07_CoreInsulationOtherSIPS | If HSIPS04_UfactorSpecSource == JA4Tables, this row is grayed out; Else If HSIPS04_UfactorSpecSource == JA4Other Or ApprovedSoftware user enters text End If
Continuous Insulation per Design | HSIPS08_ContinuousInsulationNR | If HSIPS04_UfactorSpecSource == JA4Other Or ApprovedSoftware this row is grayed out; Else If HSIPS04_UfactorSpecSource == JA4Tables user selects from list: R0ci display term None, R2ci display term R-2, R4ci display term R-4, R5ci display term R-5, R6ci display term R-6, R8ci display term R-8 End If |  |  | R0ci; R2ci; R4ci; R5ci; R6ci; R8ci
Continuous Insulation per Design | HSIPS08_ContinuousInsulationOther | If HSIPS04_UfactorSpecSource == JA4Tables, this row is grayed out; Else If HSIPS04_UfactorSpecSource == JA4Other Or ApprovedSoftware user enters text End If
Continuous Insulation per Design | HSIPS08_NotApplicableMessage | If HSIPS09_ConstructionSpecificationMethod == RValue result = BlankGrayedOut stored in NotApplicableMessage and both rows for H07 are grayed out; End If |  |  |  | BlankGrayedOut
Thermal Performance Unit | HSIPS09_ConstructionAssemblySpecificationMethod | If HSIPS03b_Status == ExistingAlteration And HSIPS01_UseInAreaWeightedAveUfactor == false list RValue display term R-value, UFactor display term U-factor ; Else result = UFactor and cannot be changed by user End If |  |  | RValue; UFactor
Required Thermal Performance [d:sup]2[/d:sup] | HSIPS10_InsulationUFactorLimit | If HSIPS03b_Status == New Switch (HSIPS03a_TopLevelOccupancy) case Nonresidential: If A03_ClimateZoneNumber == 1 result = 0.095; Else If A03_ClimateZoneNumber == 2, 4, 9, 10, 16 Or InRange (12, 14) result = 0.059; Else If A03_ClimateZoneNumber == 3, 6, Or 7 result = 0.110; Else If A03_ClimateZoneNumber == 5 Or 8 result = 0.102; Else If A03_ClimateZoneNumber == 11 result = 0.045; Else If A03_ClimateZoneNumber == 15 result = 0.042; End If case ResidentialNR: If A03_ClimateZoneNumber == 12, 13 Or InRange (1, 10) result = 0.059; Else If A03_ClimateZoneNumber == 11, Or InRange (14, 16) result = 0.042; End If case RelocableSchoolBuildingAllZones: result = 0.059; End Switch Else If HSIPS03a_Status == ExistingAlteration And HSIPS09_ConstructionSpecificationMethod == UFactor result = 0.110; End If
Required Thermal Performance [d:sup]2[/d:sup] | HSIPS10_InsulationRValueLimit | If HSIPS03b_Status == ExistingAlteration And HSIPS09_ConstructionSpecificationMethod == RValue result = R11; End If |  |  | R11
U-factor per Design | HSIPS11UF_
U-factor per Design | HSIPS11_NotApplicableMessage | If HSIPS09_ConstructionSpecificationMethod == RValue result = BlankGrayedOut stored in NotApplicableMessage and both rows for H11 are grayed out; End If |  |  |  | BlankGrayedOut
per JA4 | HSIPS11JA4_ | If HSIPS04__UfactorSpecSource == JA4Tables, data for this choice is required; Else If HSIPS04__UfactorSpecSource == JA4Other Or ApprovedSoftware this row is grayed out; End If
| HSIPS11_UfactorJA432OSB | If HSIPS05_SplineType == OSB If HSIPS06_PanelThickness == 4_5In If HSIPS07_CoreInsulation == R14 Switch (HSIPS08_ContinuousInsulationNR) case R0: result = 0.061; case R2: result = 0.055; case R4: result = 0.049; case R5: result = 0.047; case R6: result = 0.045; case R8: result = 0.041; End Switch Else If HSIPS07_CoreInsulation == R18 Switch (HSIPS08_ContinuousInsulationNR) case R0: result = 0.053; case R2: result = 0.045; case R4: result = 0.041; case R5: result = 0.039; case R6: result = 0.037; case R8: result = 0.034; End Switch End If Else If HSIPS06_PanelThickness == 6_5In If HSIPS07_CoreInsulation == R22 Switch (HSIPS08_ContinuousInsulationNR) case R0: result = 0.041; case R2: result = 0.038; case R4: result = 0.036; case R5: result = 0.035; case R6: result = 0.033; case R8: result = 0.031; End Switch Else If HSIPS07_CoreInsulation == R33 Switch (HSIPS08_ContinuousInsulationNR) case R0: result = 0.032; case R2: result = 0.029; case R4: result = 0.027; case R5: result = 0.026; case R6: result = 0.025; case R8: result = 0.023; End Switch End If Else If HSIPS06_PanelThickness == 8_25In If HSIPS07_CoreInsulation == R28 Switch (HSIPS08_ContinuousInsulationNR) case R0: result = 0.032; case R2: result = 0.030; case R4: result = 0.029; case R5: result = 0.028; case R6: result = 0.027; case R8: result = 0.026; End Switch End If Else If HSIPS06_PanelThickness == 10_25In If HSIPS07_CoreInsulation == R36 Switch (HSIPS08_ContinuousInsulationNR) case R0: result = 0.026; case R2: result = 0.024; case R4: result = 0.023; case R5: result = 0.023; case R6: result = 0.022; case R8: result = 0.021; End Switch Else If HSIPS07_CoreInsulation == R55 Switch (HSIPS08_ContinuousInsulationNR) case R0: result = 0.020; case R2: result = 0.019; case R4: result = 0.017; case R5: result = 0.016; case R6: result = 0.016; case R8: result = 0.016; End Switch End If Else If HSIPS06_PanelThickness == 12_25In If HSIPS07_CoreInsulation == R44 Switch (HSIPS08_ContinuousInsulationNR) case R0: result = 0.022; case R2: result = 0.021; case R4: result = 0.020; case R5: result = 0.020; case R6: result = 0.019; case R8: result = 0.018; End Switch End If End If End If
| HSIPS11_UfactorJA432Single | If HSIPS05_SplineType == Single2x If HSIPS06_PanelThickness == 4_5In If HSIPS07_CoreInsulation == R14 Switch (HSIPS08_ContinuousInsulationNR) case R0: result = 0.071; case R2: result = 0.061; case R4: result = 0.054; case R5: result = 0.051; case R6: result = 0.048; case R8: result = 0.044; End Switch Else If HSIPS07_CoreInsulation == R18 Switch (HSIPS08_ContinuousInsulationNR) case R0: result = 0.061; case R2: result = 0.052; case R4: result = 0.047; case R5: result = 0.045; case R6: result = 0.042; case R8: result = 0.039; End Switch End If Else If HSIPS06_PanelThickness == 6_5In If HSIPS07_CoreInsulation == R22 Switch (HSIPS08_ContinuousInsulationNR) case R0: result = 0.050; case R2: result = 0.044; case R4: result = 0.040; case R5: result = 0.039; case R6: result = 0.037; case R8: result = 0.034; End Switch Else If HSIPS07_CoreInsulation == R33 Switch (HSIPS08_ContinuousInsulationNR) case R0: result = 0.038; case R2: result = 0.034; case R4: result = 0.031; case R5: result = 0.030; case R6: result = 0.029; case R8: result = 0.027; End Switch End If Else If HSIPS06_PanelThickness == 8_25In If HSIPS07_CoreInsulation == R28 Switch (HSIPS08_ContinuousInsulationNR) case R0: result = 0.039; case R2: result = 0.036; case R4: result = 0.033; case R5: result = 0.032; case R6: result = 0.031; case R8: result = 0.029; End Switch End If Else If HSIPS06_PanelThickness == 10_25In If HSIPS07_CoreInsulation == R36 Switch (HSIPS08_ContinuousInsulationNR) case R0: result = 0.032; case R2: result = 0.030; case R4: result = 0.028; case R5: result = 0.027; case R6: result = 0.026; case R8: result = 0.024; End Switch Else If HSIPS07_CoreInsulation == R55 Switch (HSIPS08_ContinuousInsulationNR) case R0: result = 0.024; case R2: result = 0.022; case R4: result = 0.021; case R5: result = 0.021; case R6: result = 0.020; case R8: result = 0.019; End Switch End If Else If HSIPS06_PanelThickness == 12_25In If HSIPS07_CoreInsulation == R44 Switch (HSIPS08_ContinuousInsulationNR) case R0: result = 0.027; case R2: result = 0.025; case R4: result = 0.024; case R5: result = 0.023; case R6: result = 0.022; case R8: result = 0.021; End Switch End If End If End if
| HSIPS11_UfactorJA432Double | If HSIPS05_SplineType == Double2x If HSIPS06_PanelThickness == 4_5In If HSIPS07_CoreInsulation == R14 Switch (HSIPS08_ContinuousInsulationNR) case R0: result = 0.077; case R2: result = 0.065; case R4: result = 0.057; case R5: result = 0.054; case R6: result = 0.050; case R8: result = 0.046; End Switch Else If HSIPS07_CoreInsulation == R18 Switch (HSIPS08_ContinuousInsulationNR) case R0: result = 0.066; case R2: result = 0.056; case R4: result = 0.050; case R5: result = 0.048; case R6: result = 0.045; case R8: result = 0.041; End Switch End If Else If HSIPS06_PanelThickness == 6_5In If HSIPS07_CoreInsulation == R22 Switch (HSIPS08_ContinuousInsulationNR) case R0: result = 0.054; case R2: result = 0.048; case R4: result = 0.043; case R5: result = 0.041; case R6: result = 0.039; case R8: result = 0.036; End Switch Else If HSIPS07_CoreInsulation == R33 Switch (HSIPS08_ContinuousInsulationNR) case R0: result = 0.043; case R2: result = 0.038; case R4: result = 0.034; case R5: result = 0.033; case R6: result = 0.031; case R8: result = 0.029; End Switch End If Else If HSIPS06_PanelThickness == 8_25In If HSIPS07_CoreInsulation == R28 Switch (HSIPS08_ContinuousInsulationNR) case R0: result = 0.043; case R2: result = 0.039; case R4: result = 0.035; case R5: result = 0.034; case R6: result = 0.033; case R8: result = 0.030; End Switch End If Else If HSIPS06_PanelThickness == 10_25In If HSIPS07_CoreInsulation == R36 Switch (HSIPS08_ContinuousInsulationNR) case R0: result = 0.035; case R2: result = 0.032; case R4: result = 0.030; case R5: result = 0.029; case R6: result = 0.028; case R8: result = 0.026; End Switch Else If HSIPS07_CoreInsulation == R55 Switch (HSIPS08_ContinuousInsulationNR) case R0: result = 0.028; case R2: result = 0.025; case R4: result = 0.023; case R5: result = 0.023; case R6: result = 0.022; case R8: result = 0.021; End Switch End If Else If HSIPS06_PanelThickness == 12_25In If HSIPS07_CoreInsulation == R44 Switch (HSIPS08_ContinuousInsulationNR) case R0: result = 0.028; case R2: result = 0.027; case R4: result = 0.025; case R5: result = 0.025; case R6: result = 0.024; case R8: result = 0.023; End Switch End If End If End If
| HSIPS11_UfactorJA432Ijoist | If HSIPS05_SplineType == I_Joist If HSIPS06_PanelThickness == 4_5In If HSIPS07_CoreInsulation == R14 Switch (HSIPS08_ContinuousInsulationNR) case R0: result = 0.070; case R2: result = 0.060; case R4: result = 0.053; case R5: result = 0.051; case R6: result = 0.048; case R8: result = 0.044; End Switch Else If HSIPS07_CoreInsulation == R18 Switch (HSIPS08_ContinuousInsulationNR) case R0: result = 0.059; case R2: result = 0.051; case R4: result = 0.046; case R5: result = 0.044; case R6: result = 0.042; case R8: result = 0.038; End Switch End if Else If HSIPS06_PanelThickness == 6_5In If HSIPS07_CoreInsulation == R22 Switch (HSIPS08_ContinuousInsulationNR) case R0: result = 0.048; case R2: result = 0.043; case R4: result = 0.039; case R5: result = 0.038; case R6: result = 0.036; case R8: result = 0.033; End Switch Else If HSIPS07_CoreInsulation == R33 Switch (HSIPS08_ContinuousInsulationNR) case R0: result = 0.036; case R2: result = 0.033; case R4: result = 0.030; case R5: result = 0.029; case R6: result = 0.028; case R8: result = 0.026; End Switch End If Else If HSIPS06_PanelThickness == 8_25In If HSIPS07_CoreInsulation == R28 Switch (HSIPS08_ContinuousInsulationNR) case R0: result = 0.037; case R2: result = 0.034; case R4: result = 0.032; case R5: result = 0.031; case R6: result = 0.030; case R8: result = 0.028; End Switch End If Else If HSIPS06_PanelThickness == 10_25In If HSIPS07_CoreInsulation == R36 Switch (HSIPS08_ContinuousInsulationNR) case R0: result = 0.030; case R2: result = 0.028; case R4: result = 0.026; case R5: result = 0.026; case R6: result = 0.025; case R8: result = 0.023; End Switch Else If HSIPS07_CoreInsulation == R55 Switch (HSIPS08_ContinuousInsulationNR) case R0: result = 0.022; case R2: result = 0.021; case R4: result = 0.019; case R5: result = 0.019; case R6: result = 0.018; case R8: result = 0.018; End Switch End If Else If HSIPS06_PanelThickness == 12_25In If HSIPS07_CoreInsulation == R44 Switch (HSIPS08_ContinuousInsulationNR) case R0: result = 0.025; case R2: result = 0.024; case R4: result = 0.022; case R5: result = 0.022; case R6: result = 0.021; case R8: result = 0.020; End Switch End If End If End If
HSIPS11JA4_
per Software/ Other | HSIPS11_UfactorJA4Other | If HSIPS04__UfactorSpecSource == JA4Other Or ApprovedSoftware user enters text; Else this row is grayed out End If
HSIPS11UF_
Net Area [d:sup]3[/d:sup] ft[d:sup]2[/d:sup] | HSIPS12_WallNetArea | If HSIPS01_UseInAreaWeightedAveUfactor == true, user input End If
Net Area [d:sup]3[/d:sup] ft[d:sup]2[/d:sup] | HSIPS12_NotApplicableMessage | If HSIPS09_ConstructionSpecificationMethod == RValue Or HSIPS01_UseInAreaWeightedAveUfactor == false result = BlankGrayedOut stored in NotApplicableMessage; End If |  |  |  | BlankGrayedOut
TableHSIPS End
| HSIPSFootnote1__DocumentationOnly |  | [d:i][d:sup]1[/d:sup]FOOTNOTES: If any individual assembly is non-compliant, assemblies may show compliance using an area-weighted calculation. SIP walls are combined with wood framed, spandrel & curtain, , metal panel and straw bale wall types. The area-weighted compliance option is not available for alterations demonstrating compliance with R-values in [d:t24ref/]141.0(b)1B3.[/d:i]
| HSIPSFootnote2__DocumentationOnly |  | [d:i][d:sup]2[/d:sup] If "R-value" is shown in cell 09 as the Thermal Performance Unit, the R-value shown here is for core insulation per [d:t24ref/]141.0(b)1B3.[/d:i]
| HSIPSFootnote3__DocumentationOnly |  | [d:i][d:sup]3[/d:sup] Wall area minus any fenestration area [/d:i]
Include Spandrel/ Curtain Walls in Area-Weighted Average U-factor Calculation[d:sup]1[/d:sup] | Hspandrel01_UseInAreaWeightedAveUfactor | User input: If checked result = true; Else result = false. If result == true D03_ExceptionalConditionMessageNRCCENVE += WallAreaWeightedAveInH
TableHspandrel Begin
Tag/Plan Detail ID | Hspandrel02_WallAssemblyName
Occupancy & Status | Hspandrel03a_TopLevelOccupancy | User selects from list: Nonresidential display term Nonresidential/ Relocatable 1 CZ: New, ResidentialNR display term High-rise Res/ Hotel/ Motel: New, RelocableSchoolBuildingAllZones display term Relocatable all CZ: New, OtherOccupancy display term Any occupancy: Altered. |  |  | Nonresidential; OtherOccupancy; RelocableSchoolBuildingAllZones; ResidentialNR |  |  |  | ResidentialNR=High-rise Res/ Hotel/ Motel: New;; Nonresidential=Nonresidential/ Relocatable 1 CZ: New;;RelocableSchoolBuildingAllZones=Relocatable all CZ: New;; OtherOccupancy=Any occupancy: Altered
Occupancy & Status | Hspandrel03b_Status | Calculatedf field: If HSpandrel03a_TopLevelOccupancy == OtherOccupancy result = ExistingAlteration; Else result = New End If |  |  | ExistingAlteration; New
How Design U-factor was determined | Hspandrel04_UfactorSpecSource | User selects from list: JA4Tables display term JA4 Tables, JA4Other display term Other per JA4.1.2.1, ApprovedSoftware display term Approved Software. If result == JA4Other Or ApprovedSoftware D03_ExceptionalConditionMessageNRCCENVE += AdditionalDocJA4OtherSoftware
How Design U-factor was determined | Hspandrel04_NotApplicableMessage | If Hspandrel08_ConstructionSpecificationMethod == RValue result = BlankGrayedOut stored in NotApplicableMessage End If |  |  |  | BlankGrayedOut
Type | Hspandrel05_SpandrelCurtainType | User selects from list: AluminumNoThermalBreak display term Spandrel: Aluminum, no thermal break, AluminumThermalBreak display term Spandrel: Aluminum, with thermal break, NoFrameContinuousInsul display term Spandrel: No framing/ Continuous insulation, StructuralGlazing display term Spandrel: Structural Glazing, AluminumNoThermalBreakCW display term CW: Aluminum, no thermal break, AluminumThermalBreakCW display term CW: Aluminum, with thermal break, NoFrameContinuousInsulCW display term CW: No framing/ Continuous insulation, StructuralGlazingCW display term CW: Structural Glazing
Type | Hspandrel05_SpandrelCW_TypeOther | If Hspandrel04__UfactorSpecSource == JA4Other Or ApprovedSoftware user enters text; Else this row is grayed out End If
Type | Hspandrel05_NotApplicableMessage | If HSpandrel08_ConstructionSpecificationMethod == RValue result = BlankGrayedOut stored in NotApplicableMessage and both rows for H05 are grayed out; End If |  |  |  | BlankGrayedOut
NOT REPORTED IN PDF | Hspandrel05a_GlassWallType | Calculated value used in assigning U-factors from JA4.3.8 table: If Hspandrel05_NotApplicableMessage IsPresent this field is not required Else If Hspandrel05_SpandrelCurtainType IsPresent Then If Hspandrel05_SpandrelCurtainType == AluminumNoThermalBreak, AluminumThermalBreak, NoFrameContinuousInsul Or StructuralGlazing result = Spandrel; Else result = Curtain End If
Finish | Hspandrel06_SpandrelCurtainFinish | User selects from list: SinglePaneGlass display term Single Pane Glass, DoubleLowE display term Dual Pane Glass with Low-E, DoubleNoLowE display term Dual Pane Glass, no Low-E, TriplePaneGlass display term Triple Pane Glass, StoneMetalConcrete display term Stone Veneer, Metal, or Concrete Panel
Finish | Hspandrel06_SpandrelCW_FinishOther | If Hspandrel04__UfactorSpecSource == JA4Other Or ApprovedSoftware user enters text; Else this row is grayed out End If
Finish | Hspandrel06_NotApplicableMessage | If HSpandrel08_ConstructionSpecificationMethod == RValue result = BlankGrayedOut stored in NotApplicableMessage and both rows for H06 are grayed out; End If |  |  |  | BlankGrayedOut
Insulation R-value | Hspandrel07_CavityInsulationOptionNR | If Hspandrel04__UfactorSpecSource == JA4Tables, user selects from list: R0 display term none, R4 display term R-4, R7 display term R-7, R10 display term R-10, R15 display term R-15, R20 display term R-20, R25 display term R-25, R30 display term R-30 End If |  |  | R0; R10; R15; R20; R25; R30; R4; R7
Insulation R-value | Hspandrel07_CavityInsulationOther | If Hspandrel04__UfactorSpecSource == JA4Other Or ApprovedSoftware user enters text; Else this row is grayed out End If
Thermal Performance Unit | Hspandrel08_ConstructionAssemblySpecificationMethod | If Hspandrel03b_Status == ExistingAlterationAnd Hspandrel01_UseInAreaWeightedAveUfactor == false list RValue display term R-value, UFactor display term U-factor ; Else result = UFactor and cannot be changed by user End If |  |  | RValue; UFactor
Required Thermal Performance [d:sup]2[/d:sup] | Hspandrel09_InsulationUFactorLimit | If Hspandrel3b_Status == New Switch (Hspandrel03a_TopLevelOccupancy) case Nonresidential: If A03_ClimateZoneNumber == 1 result = 0.095; Else If A03_ClimateZoneNumber == 2, 4, 9, 10, 16 Or InRange (12, 14) result = 0.059; Else If A03_ClimateZoneNumber == 3, 6, Or 7 result = 0.110; Else If A03_ClimateZoneNumber == 5 Or 8 result = 0.102; Else If A03_ClimateZoneNumber == 11 result = 0.045; Else If A03_ClimateZoneNumber == 15 result = 0.042; End If case ResidentialNR: If A03_ClimateZoneNumber == 12, 13 Or InRange (1, 10) result = 0.059; Else If A03_ClimateZoneNumber == 11, Or InRange (14, 16) result = 0.042; End If case RelocableSchoolBuildingAllZones: result = 0.059; End Switch Else If Hspandrel3b_Status == ExistingAlteration And Hspandrel08_ConstructionSpecificationMethod == UFactor result = 0.280; End If
Required Thermal Performance [d:sup]2[/d:sup] | Hspandrel09_InsulationRValueLimit | If Hspandre03b_Status == ExistingAlteration And Hspandrel08_ConstructionSpecificationMethod == RValue result = R4; End If |  |  | R4
U-factor per Design | Hspandrel10UF_
U-factor per Design | Hspandrel10_NotApplicableMessage | If HSpandrel08_ConstructionSpecificationMethod == RValue result = BlankGrayedOut stored in NotApplicableMessage and both rows for H10 are grayed out; End If |  |  |  | BlankGrayedOut
per JA4 | Hspandrel10JA4_ | If Hspandrel04__UfactorSpecSource == JA4Tables, data for this choice is required; Else If Hspandrel04__UfactorSpecSource == JA4Other Or ApprovedSoftware this row is grayed out; End If
per JA4 | Hspandrel10_UfactorJA438Spandrel | Use this choice If Hspandrel05a_GlassWallType == Spandrel: If Hspandrel05_SpandrelCurtainType == AluminumNoThermalBreak If Hspandrel06_SpandrelCurtainFinish == SinglePaneGlass Or StoneMetalConcrete Switch (Hspandrel07_CavityInsulationNR) case R0: 0.445; case R4: 0.285; case R7: 0.259; case R10: 0.247; case R15: 0.236; case R20: 0.230; case R25: 0.226; case R30: 0.224; End Switch Else Hspandrel06_SpandrelCurtainFinish == DoubleNoLowE Switch (Hspandrel07_CavityInsulationNR) case R0: 0.356; case R4: 0.273; case R7: 0.254; case R10: 0.244; case R15: 0.234; case R20: 0.229; case R25: 0.226; case R30: 0.223; End Switch Else Hspandrel06_SpandrelCurtainFinish == DoubleLowE Or TriplePaneGlass Switch (Hspandrel07_CavityInsulationNR) case R0: 0.313; case R4: 0.263; case R7: 0.249; case R10: 0.241; case R15: 0.233; case R20: 0.228; case R25: 0.225; case R30: 0.223; End Switch End If Else If Hspandrel05_SpandrelCurtainType == AluminumThermalBreak If Hspandrel06_SpandrelCurtainFinish == SinglePaneGlass Or StoneMetalConcrete Switch (Hspandrel07_CavityInsulationNR) case R0: 0.429; case R4: 0.243; case R7: 0.212; case R10: 0.197; case R15: 0.184; case R20: 0.176; case R25: 0.172; case R30: 0.169; End Switch Else Hspandrel06_SpandrelCurtainFinish == DoubleNoLowE Switch (Hspandrel07_CavityInsulationNR) case R0: 0.328; case R4: 0.228; case R7: 0.205; case R10: 0.193; case R15: 0.182; case R20: 0.175; case R25: 0.171; case R30: 0.168; End Switch Else Hspandrel06_SpandrelCurtainFinish == DoubleLowE Or TriplePaneGlass Switch (Hspandrel07_CavityInsulationNR) case R0: 0.277; case R4: 0.217; case R7: 0.199; case R10: 0.189; case R15: 0.180; case R20: 0.174; case R25: 0.170; case R30: 0.167; End Switch End If Else If Hspandrel05_SpandrelCurtainType == StructuralGlazing If Hspandrel06_SpandrelCurtainFinish == SinglePaneGlass Or StoneMetalConcrete Switch (Hspandrel07_CavityInsulationNR) case R0: 0.428; case R4: 0.217; case R7: 0.180; case R10: 0.161; case R15: 0.145; case R20: 0.136; case R25: 0.130; case R30: 0.126; End Switch Else Hspandrel06_SpandrelCurtainFinish == DoubleNoLowE Switch (Hspandrel07_CavityInsulationNR) case R0: 0.316; case R4: 0.199; case R7: 0.172; case R10: 0.157; case R15: 0.143; case R20: 0.135; case R25: 0.129; case R30: 0.126; End Switch Else Hspandrel06_SpandrelCurtainFinish == DoubleLowE Or TriplePaneGlass Switch (Hspandrel07_CavityInsulationNR) case R0: 0.257; case R4: 0.186; case R7: 0.165; case R10: 0.152; case R15: 0.140; case R20: 0.133; case R25: 0.128; case R30: 0.125; End Switch End If Else If Hspandrel05_SpandrelCurtainType == NoFrameContinuousInsul If Hspandrel06_SpandrelCurtainFinish == SinglePaneGlass Or StoneMetalConcrete Switch (Hspandrel07_CavityInsulationNR) case R0: 0.445; case R4: 0.160; case R7: 0.108; case R10: 0.082; case R15: 0.058; case R20: 0.045; case R25: 0.037; case R30: 0.031; End Switch Else Hspandrel06_SpandrelCurtainFinish == DoubleNoLowE Switch (Hspandrel07_CavityInsulationNR) case R0: 0.356; case R4: 0.147; case R7: 0.102; case R10: 0.078; case R15: 0.056; case R20: 0.044; case R25: 0.036; case R30: 0.030; End Switch Else Hspandrel06_SpandrelCurtainFinish == DoubleLowE Or TriplePaneGlass Switch (Hspandrel07_CavityInsulationNR) case R0: 0.313; case R4: 0.139; case R7: 0.098; case R10: 0.076; case R15: 0.055; case R20: 0.043; case R25: 0.035; case R30: 0.030; End Switch End If End If
per JA4 | Hspandrel10_UfactorJA438Curtain | Use this choice If Hspandrel05a_GlassWallType == Curtain: If Hspandrel05_SpandrelCurtainType == AluminumNoThermalBreakCW If Hspandrel06_SpandrelCurtainFinish == SinglePaneGlass Or StoneMetalConcrete Switch (Hspandrel07_CavityInsulationNR) case R0: 1.224; case R4: 0.929; case R7: 0.427; case R10: 0.372; case R15: 0.347; case R20: 0.326; case R25: 0.315; case R30: 0.308; End Switch Else Hspandrel06_SpandrelCurtainFinish == DoubleNoLowE Switch (Hspandrel07_CavityInsulationNR) case R0: 0.727; case R4: 0.611; case R7: 0.400; case R10: 0.361; case R15: 0.341; case R20: 0.323; case R25: 0.313; case R30: 0.307; End Switch Else Hspandrel06_SpandrelCurtainFinish == DoubleLowE Or TriplePaneGlass Switch (Hspandrel07_CavityInsulationNR) case R0: 0.567; case R4: 0.494; case R7: 0.380; case R10: 0.351; case R15: 0.335; case R20: 0.320; case R25: 0.311; case R30: 0.306; End Switch End if Else If Hspandrel05_SpandrelCurtainType == AluminumThermalBreakCW If Hspandrel06_SpandrelCurtainFinish == SinglePaneGlass Or StoneMetalConcrete Switch (Hspandrel07_CavityInsulationNR) case R0: 1.110; case R4: 0.862; case R7: 0.339; case R10: 0.282; case R15: 0.256; case R20: 0.234; case R25: 0.222; case R30: 0.215; End Switch Else Hspandrel06_SpandrelCurtainFinish == DoubleNoLowE Switch (Hspandrel07_CavityInsulationNR) case R0: 0.617; case R4: 0.531; case R7: 0.311; case R10: 0.270; case R15: 0.249; case R20: 0.230; case R25: 0.220; case R30: 0.214; End Switch Else Hspandrel06_SpandrelCurtainFinish == DoubleLowE Or TriplePaneGlass Switch (Hspandrel07_CavityInsulationNR) case R0: 0.458; case R4: 0.409; case R7: 0.290; case R10: 0.260; case R15: 0.243; case R20: 0.227; case R25: 0.218; case R30: 0.212; End Switch End If Else If Hspandrel05_SpandrelCurtainType == StructuralGlazingCW If Hspandrel06_SpandrelCurtainFinish == SinglePaneGlass Or StoneMetalConcrete Switch (Hspandrel07_CavityInsulationNR) case R0: 1.106; case R4: 0.859; case R7: 0.290; case R10: 0.228; case R15: 0.199; case R20: 0.175; case R25: 0.162; case R30: 0.154; End Switch Else Hspandrel06_SpandrelCurtainFinish == DoubleNoLowE Switch (Hspandrel07_CavityInsulationNR) case R0: 0.577; case R4: 0.502; case R7: 0.260; case R10: 0.215; case R15: 0.192; case R20: 0.171; case R25: 0.160; case R30: 0.152; End Switch Else Hspandrel06_SpandrelCurtainFinish == DoubleLowE Or TriplePaneGlass Switch (Hspandrel07_CavityInsulationNR) case R0: 0.407; case R4: 0.368; case R7: 0.237; case R10: 0.204; case R15: 0.185; case R20: 0.168; case R25: 0.158; case R30: 0.151; End Switch End If Else If Hspandrel05_SpandrelCurtainType == NoFrameContinuousInsulCW If Hspandrel06_SpandrelCurtainFinish == SinglePaneGlass Or StoneMetalConcrete Switch (Hspandrel07_CavityInsulationNR) case R0: 1.224; case R4: 0.929 case R7: 0.197; case R10: 0.124; case R15: 0.90 case R20: 0.062; case R25: 0.047; case R30: 0.038; End Switch Else Hspandrel06_SpandrelCurtainFinish == DoubleNoLowE Switch (Hspandrel07_CavityInsulationNR) case R0: 0.727; case R4: 0.611; case R7: 0.177; case R10: 0.116; case R15: 0.086; case R20: 0.060; case R25: 0.046; case R30: 0.038; End Switch Else Hspandrel06_SpandrelCurtainFinish == DoubleLowE Or TriplePaneGlass Switch (Hspandrel07_CavityInsulationNR) case R0: 0.567; case R4: 0.494; case R7: 0.166; case R10: 0.111; case R15: 0.083; case R20: 0.059; case R25: 0.045; case R30: 0.037; End Switch End If End If
per JA4 | Hspandrel10JA4_
per Software/ Other | Hspandrel10_UfactorJA4Other | If Hspandrel04__UfactorSpecSource == JA4Other Or ApprovedSoftware user enters text; Else this row is grayed out End If
U-factor per Design | Hspandrel10UF_
Net Area [d:sup]2[/d:sup] ft[d:sup]2[/d:sup] | Hspandrel11_WallNetArea | If Hspandrel01_UseInAreaWeightedAveUfactor == true, user input End If
Net Area [d:sup]2[/d:sup] ft[d:sup]2[/d:sup] | Hspandrel11_NotApplicableMessage | If Hspandrel08_ConstructionSpecificationMethod == RValue Or Hspandrel01_UseInAreaWeightedAveUfactor == false result = BlankGrayedOut stored in NotApplicableMessage; End If |  |  |  | BlankGrayedOut
TableHspandrel End
| HspandrelFootnote1__DocumentationOnly |  | [d:i][d:sup]1[/d:sup]FOOTNOTES: If any individual assembly is non-compliant, assemblies may show compliance using an area-weighted calculation. Spandrel/ Curtain walls are combined with wood framed, SIPs, metal panel and straw bale wall types. The area-weighted compliance option is not available for alterations demonstrating compliance with R-values in [d:t24ref/]141.0(b)1B4.[/d:i]
| HspandrelFootnote2__DocumentationOnly |  | [d:i][d:sup]2[/d:sup] Wall area minus any fenestration area [/d:i]
Calculate Area-Weighted Average U-factor for Metal Building Walls [d:sup]1[/d:sup] | Hmetalb01_UseInAreaWeightedAveUfactor | User input: If checked result = true; Else result = false. If result == true D03_ExceptionalConditionMessageNRCCENVE += WallAreaWeightedAveInH
TableHmetalb Begin
Tag/Plan Detail ID | Hmetalb02_WallAssemblyName
Occupancy & Status | Hmetalb03a_TopLevelOccupancy | User selects from list: Nonresidential display term Nonresidential/ Relocatable 1 CZ: New, ResidentialNR display term High-rise Res/ Hotel/ Motel: New, RelocableSchoolBuildingAllZones display term Relocatable all CZ: New, OtherOccupancy display term Any occupancy: Altered. |  |  | Nonresidential; OtherOccupancy; RelocableSchoolBuildingAllZones; ResidentialNR |  |  |  | ResidentialNR=High-rise Res/ Hotel/ Motel: New;; Nonresidential=Nonresidential/ Relocatable 1 CZ: New;;RelocableSchoolBuildingAllZones=Relocatable all CZ: New;; OtherOccupancy=Any occupancy: Altered
Occupancy & Status | Hmetalb03b_Status | Calculatedf field: If Hmetalb03a_TopLevelOccupancy == OtherOccupancy result = ExistingAlteration; Else result = New End If |  |  | ExistingAlteration; New
How Design U-factor was determined | Hmetalb04_UfactorSpecSource | If Hmetalb08_ConstructionSpecificationMethod == RValue result = BlankGrayedOut stored in NotApplicableMessage; Else User selects from list: JA4Tables display term JA4 Tables, JA4Other display term Other per JA4.1.2.1, ApprovedSoftware display term Approved Software. End If If result == JA4Other Or ApprovedSoftware D03_ExceptionalConditionMessageNRCCENVE += AdditionalDocJA4OtherSoftware End If
How Design U-factor was determined | Hmetalb04_NotApplicableMessage | If Hmetalb08_ConstructionSpecificationMethod == RValue result = BlankGrayedOut stored in NotApplicableMessage; End If |  |  |  | BlankGrayedOut
Insulation System | Hmetalb05_MetalBldgInsulation | If Hmetalb04_UfactorSpecSource == JA4Other Or ApprovedSoftware row is grayed out; Else If Hmetalb04_UfactorSpecSource == JATables user selects from list: SingleLayerBatt display term Single Layer Batt Insulation, DoubleLayerBatt display term Double Layer Batt Insulation End If
Insulation System | Hmetalb05_InsulationOther | If Hmetalb04_UfactorSpecSource == JATables row is grayed out; Else If Hmetalb04_UfactorSpecSource == JA4Other Or ApprovedSoftware, user enters text End If
Insulation System | Hmetalb05_NotApplicableMessage | If Hmetalb08_ConstructionSpecificationMethod == RValue result = BlankGrayedOut stored in NotApplicableMessage and both rows in H05 are grayed out End If |  |  |  | BlankGrayedOut
Cavity Insulation per Design | Hmetalb06_CavityInsulationOptionNR | If Hmetalb04_UfactorSpecSource == JA4Other Or ApprovedSoftware row is grayed out; Else If Hmetalb04_UfactorSpecSource == JATables user selects from customized list as follows: If Hmetalb05_MetalBldgInsulation == SingleLayerBatt list R0 display term none, R6 display term R-6, R10 display term R 10, R11 display term R-11, R13 display term R-13; Else If Hmetalb05_MetalBldgInsulation == DoubleLayerBatt list R6_R13 display term R-6 + R-13, R10_R13 display term R-10 + R-13, R13_R13 display term R-13 + R-13, R19_R13 display term R-19 + R-13 End If End If |  |  | R0; R10; R10_R13; R11; R13; R13_R13; R19_R13; R6; R6_R13
Cavity Insulation per Design | Hmetalb06_CavityInsulationOther | If Hmetalb04_UfactorSpecSource == JATables row is grayed out; Else If Hmetalb04_UfactorSpecSource == JA4Other Or ApprovedSoftware, user enters text End If
Continuous Insulation per Design | Hmetalb07_ContinuousInsulationNR | If Hmetalb04_UfactorSpecSource == JA4Other Or ApprovedSoftware row is grayed out; Else If Hmetalb04_UfactorSpecSource == JATables user selects from list: R0ci display term None, R2ci display term R-2, R4ci display term R-4, R6ci display term R-6, R7ci display term R-7, R8ci display term R-8, R10ci display term R-10, R14ci display term R-14, |  |  | R0ci; R10ci; R14ci; R2ci; R4ci; R6ci; R7ci; R8ci
Continuous Insulation per Design | Hmetalb07_ContinuousInsulationOther | If Hmetalb04_UfactorSpecSource == JATables row is grayed out; Else If Hmetalb04_UfactorSpecSource == JA4Other Or ApprovedSoftware, user enters text End If
Continuous Insulation per Design | Hmetalb07_NotApplicableMessage | If Hmetalb08_ConstructionSpecificationMethod == RValue result = BlankGrayedOut stored in NotApplicableMessage and both rows in H07 are grayed out end If |  |  |  | BlankGrayedOut
Thermal Performance Unit | Hmetalb08_ConstructionAssemblySpecificationMethod | If Hmetalb03b_Status == ExistingAlteration And Hmetalb01_UseInAreaWeightedAveUfactor == false list RValue display term R-value, UFactor display term U-factor ; Else result = UFactor and cannot be changed by user End If |  |  | RValue; UFactor
Required Thermal Performance | Hmetalb09_InsulationUFactorLimit | If Hmetalb03b_Status == New Switch ( Hmetalb03a_TopLevelOccupancy) case Nonresidential: If A03_ClimateZoneNumber == 1, 3, 6 Or 7 result = 0.113; Else If A03_ClimateZoneNumber == 2, 4, 5, 16 Or InRange(8,14) result = 0.061; Else If A03_ClimateZoneNumber == 15 result = 0.057; End If case ResidentialNR: If A03_ClimateZoneNumber == InRange (1, 10) result = 0.061; Else If A03_ClimateZoneNumber == InRange (11, 16) result = 0.057; End if case RelocableSchoolBuildingAllZones: result = 0.057; End Switch Else If Hmetalb03b_Status == ExistingAlteration result = 0.113; End If
Required Thermal Performance | Hmetalb09_InsulationRValueLimit | If Hmetalb03b_Status == ExistingAlteration And Hmetalb08_ConstructionSpecificationMethod == RValue result = R13; End If |  |  | R13
U-factor per Design | Hmetalb10__DocumentationOnly
per JA4 | Hmetalb10_UfactorJA439 | If Hmetalb04_UfactorSpecSource == JA4Tables, data for this choice is required; Else If Hmetalb04_UfactorSpecSource == JA4Other Or ApprovedSoftware this row is grayed out; End If Calculated Field: If Hmetalb05_MetalBldgInsulation == SingleLayerBatt Then If Hmetalb06_CavityInsulationNR == R0 Switch (Fmetalb07_ContinuousInsulationNR) case R0: result = 1.18; case R2: result = 0.351; case R4: result = 0.206; case R6: result = 0.146; case R7: result = 0.127; case R8: result = 0.113; case R10: result = 0.092; case R14: result = 0.067; End Switch Else If Fmetalb06_CavityInsulationNR == R6 Switch (Fmetalb07_ContinuousInsulationNR) case R0: result = 0.184; case R2: result = 0.135; case R4: result = 0.106; case R6: result = 0.087; case R7: result = 0.080; case R8: result = 0.074; case R10: result = 0.065; case R14: result = 0.051; End Switch Else If Fmetalb06_CavityInsulationNR == R10 Switch (Fmetalb07_ContinuousInsulationNR) case R0: result = 0.134; case R2: result = 0.106; case R4: result = 0.087; case R6: result = 0.074; case R7: result = 0.069; case R8: result = 0.065; case R10: result = 0.057; case R14: result = 0.047; End Switch Else If Fmetalb06_CavityInsulationNR == R11 Switch (Fmetalb07_ContinuousInsulationNR) case R0: result = 0.123; case R2: result = 0.099; case R4: result = 0.082; case R6: result = 0.071; case R7: result = 0.066; case R8: result = 0.062; case R10: result = 0.055; case R14: result = 0.045; End Switch Else If Fmetalb06_CavityInsulationNR == R13 Switch (Fmetalb07_ContinuousInsulationNR) case R0: result = 0.113; case R2: result = 0.092; case R4: result = 0.078; case R6: result = 0.067; case R7: result = 0.063; case R8: result = 0.059; case R10: result = 0.053; case R14: result = 0.044; End Switch End If Else If Hmetalb05_MetalBldgInsulation == DoubleLayerBatt Then If Hmetalb06_CavityInsulationNR == R6_R13 Switch (Fmetalb07_ContinuousInsulationNR) case R0: result = 0.07; case R2: result = 0.061; case R4: result = 0.055; case R6: result = 0.049; case R7: result = 0.047; case R8: result = 0.045; case R10: result = 0.041; case R14: result = 0.035; End Switch Else If Fmetalb06_CavityInsulationNR == R10_R13 Switch (Fmetalb07_ContinuousInsulationNR) case R0: result = 0.061; case R2: result = 0.054; case R4: result = 0.049; case R6: result = 0.045; case R7: result = 0.043; case R8: result = 0.041; case R10: result = 0.038; case R14: result = 0.033; End Switch Else If Fmetalb06_CavityInsulationNR == R13_R13 Switch (Fmetalb07_ContinuousInsulationNR) case R0: result = 0.057; case R2: result = 0.051; case R4: result = 0.046; case R6: result = 0.042; case R7: result = 0.041; case R8: result = 0.039; case R10: result = 0.036; case R14: result = 0.032; Else If Fmetalb06_CavityInsulationNR == R19_R13 Switch (Fmetalb07_ContinuousInsulationNR) case R0: result = 0.048; case R2: result = 0.044; case R4: result = 0.040; case R6: result = 0.037; case R7: result = 0.036; case R8: result = 0.035; case R10: result = 0.032; case R14: result = 0.029; End Switch End If End If
per Software/ Other | Hmetalb10_UfactorJA4Other | If Hmetalb04_UfactorSpecSource == JA4Other Or ApprovedSoftware user enters text; Else this row is grayed out End If
U-factor per Design | Hmetalb10_NotApplicableMessage | If Hmetalb08_ConstructionSpecificationMethod == RValue result = BlankGrayedOut stored in NotApplicableMessage and both rows for H10 are grayed out; End If |  |  |  | BlankGrayedOut
Net Area [d:sup]3[/d:sup] ft[d:sup]2[/d:sup] | Hmetalb11_WallNetArea | If Hmetalb01_UseInAreaWeightedAveUfactor == true, user input End If
Net Area [d:sup]3[/d:sup] ft[d:sup]2[/d:sup] | Hmetalb11_NotApplicableMessage | If Hmetalb08_ConstructionSpecificationMethod == RValue Or Hmetalb01_UseInAreaWeightedAveUfactor == false result = BlankGrayedOut stored in NotApplicableMessage; End If |  |  |  | BlankGrayedOut
TableHmetalb End
| HmetalbFootnote1__DocumentationOnly |  | [d:i][d:sup]1[/d:sup]FOOTNOTES: If any individual assembly is non-compliant, assemblies may show compliance using an area-weighted calculation. Metal Building walls may not be combined with other wall types. The area-weighted compliance option is not available for alterations demonstrating compliance with R-values in [d:t24ref/]141.0(b)1B1.[/d:i]
| HmetalbFootnote2__DocumentationOnly |  | [d:i][d:sup]2[/d:sup] If "R-value" is shown in cell 08 as the Thermal Performance Unit, the R-value shown here is for cavity insulation per [d:t24ref/]141.0(b)1B1.[/d:i]
| HmetalbFootnote3__DocumentationOnly |  | [d:i][d:sup]3[/d:sup] Wall area minus any fenestration area [/d:i]
Include Metal Panel Walls in Area-Weighted Average U-factor Calculation[d:sup]1[/d:sup] | Hmetalp01_UseInAreaWeightedAveUfactor | User input: If checked result = true; Else result = false. If result == true D03_ExceptionalConditionMessageNRCCENVE += WallAreaWeightedAveInH
TableHmetalp Begin
Tag/Plan Detail ID | Hmetalp02_WallAssemblyName | User input
Name/Description | Hmetalp03_WallDescription | User input
Occupancy & Status | Hmetalp04a_TopLevelOccupancy | User selects from list: Nonresidential display term Nonresidential/ Relocatable 1 CZ: New, ResidentialNR display term High-rise Res/ Hotel/ Motel: New, RelocableSchoolBuildingAllZones display term Relocatable all CZ: New, OtherOccupancy display term Any occupancy: Altered. |  |  | Nonresidential; OtherOccupancy; RelocableSchoolBuildingAllZones; ResidentialNR |  |  |  | ResidentialNR=High-rise Res/ Hotel/ Motel: New;; Nonresidential=Nonresidential/ Relocatable 1 CZ: New;;RelocableSchoolBuildingAllZones=Relocatable all CZ: New;; OtherOccupancy=Any occupancy: Altered
Occupancy & Status | Hmetalp04b_Status | Calculatedf field: If Hmetalp04a_TopLevelOccupancy == OtherOccupancy result = ExistingAlteration; Else result = New End If |  |  | ExistingAlteration; New
How Design U-factor was determined | Hmetalp05_UfactorSpecSource | User selects from list: JA4Tables display term JA4 Tables, JA4Other display term Other per JA4.1.2.1, ApprovedSoftware display term Approved Software. If result == JA4Other Or ApprovedSoftware D03_ExceptionalConditionMessageNRCCENVE += AdditionalDocJA4OtherSoftware
Panel Thickness (in.) | Hmetalp06_MetalPanelThickness | If Hmetalp05_UfactorSpecSource == JA4Other Or ApprovedSoftware this row is grayed out; Else If Hmetalp05_UfactorSpecSource == JA4Tables user selects from list: 2In display term 2 in., 2_5In display term 2.5 in., 3In display term 3 in., 4In display term 4 in., 5In display term 5 in., 6In display term 6 in. End If
Panel Thickness (in.) | Hmetalp06_PanelThicknessOther | If Hmetalp05_UfactorSpecSource == JA4Other Or ApprovedSoftware user enters text, Else this row is grayed out End If
Maximum U-factor Allowed | Hmetalp07_UFactorLimit | Calculated field: using Wood-framed and Other values from140.3 Tables: Switch ( Hmetalp04a_TopLevelOccupancy) case Nonresidential: If A03_ClimateZoneNumber == 1 result = 0.095; Else If A03_ClimateZoneNumber == 2, 4, 9, 10, 12, 13, 14, Or 16 result = 0.059; Else if A03_ClimateZoneNumber == 3, 6 Or 7 result = 0.110; Else If A03_ClimateZoneNumber == 5 or 8 result = 0.102; Else if A03_ClimateZoneNumber == 11 result = 0.045; Else result = 0.042. End If case ResidentialNR: If A03_ClimateZoneNumber == 12, 13 Or InRange(1,10) result = 0.059; Else If A03_ClimateZoneNumber == 11, 14, 15, 16 result = 0.042; End If case RelocableSchoolBuildingAllZones: result = 0.059. case OtherOccupancy: result = 0.110; End Switch
U-factor per Design | Hmetalp08Label__DocumentationOnly
per JA4 | Hmetalp08_UfactorJA4310 | If Hmetalp05_UfactorSpecSource == JA4Other Or ApprovedSoftware this row is grayed out; Else If Hmetalp05_UfactorSpecSource == JA4Tables If Hmetalp06_MetalPanelThickness == 2In result = 0.078; Else Hmetalp06_MetalPanelThickness == 2_5In result = 0.063; Else Hmetalp06_MetalPanelThickness == 3In result = 0.053; Else Hmetalp06_MetalPanelThickness == 4In result = 0.041; Else Hmetalp06_MetalPanelThickness == 5In result = 0.033; Else Hmetalp06_MetalPanelThickness == 6In result = 0.027; End if End If
per Software/ Other | Hmetalp08_UfactorJA4Other | If Hmetalp05_UfactorSpecSource == JA4Other Or ApprovedSoftware, user input value; Else this row is grayed out End If
Net Area [d:sup]2[/d:sup] ft[d:sup]2[/d:sup] | Hmetalp09_WallNetArea | If Hmetalp01_UseInAreaWeightedAveUfactor == true, user input
Net Area [d:sup]2[/d:sup] ft[d:sup]2[/d:sup] | Hmetalp09_NotApplicableMessage | If Hmetalp01_UseInAreaWeightedAveUfactor == false result = BlankGrayedOut stored in NotApplicableMessage; End If |  |  |  | BlankGrayedOut
TableHmetalp End
| HmetalpFootnote1__DocumentationOnly |  | [d:i][d:sup]1[/d:sup]FOOTNOTES: If any individual assembly is non-compliant, assemblies may show compliance using an area-weighted calculation. Metal Panel walls are combined with wood framed, spandrel & curtain, SIPs, and straw bale wall types. The area-weighted compliance option is not available for alterations demonstrating compliance with R-values in [d:t24ref/]141.0(b)1B3.[/d:i]
| HmetalpFootnote2__DocumentationOnly |  | [d:i][d:sup]3[/d:sup] Wall area minus any fenestration area [/d:i]
Calculate Area-Weighted Average U-factor for Log Home Walls[d:sup]1[/d:sup] | Hlog01_UseInAreaWeightedAveUfactor | User input: If checked result = true; Else result = false. If result == true D03_ExceptionalConditionMessageNRCCENVE += WallAreaWeightedAveInH
TableHlog Begin
Tag/Plan Detail ID | Hlog02_WallAssemblyName | User input
Occupancy Type | Hlog03_TopLevelOccupancy | User selects from list: Nonresidential display term Nonresidential/ Relocatable 1 CZ , ResidentialNR display term High-rise Res/Hotel/ Motel |  |  | Nonresidential; ResidentialNR |  |  |  | ResidentialNR=High-rise Res/Hotel/ Motel;; Nonresidential=Nonresidential/ Relocatable 1 CZ;;
How Design U-factor was determined | Hlog04_UfactorSpecSource | User selects from list: JA4Tables display term JA4 Tables, JA4Other display term Other per JA4.1.2.1, ApprovedSoftware display term Approved Software. If result == JA4Other Or ApprovedSoftware D03_ExceptionalConditionMessageNRCCENVE += AdditionalDocJA4OtherSoftware
Log Diameter (in) | Hlog05_LogDiameter | User selects from list: 6Log display term 6 in, 8Log display term 8 in, 10Log display term 10 in, 12Log display term 12 in, 14Log display term 14 in, 16Log display term 16 in
Additional Insulation Information | Hlog0607Label__DocumentationOnly
Hlog06Frame_
| Hlog06_PartitionFramingMaterial | If user selects value in dropdown that begins with Wood- result = WoodFraming; Else If user selects value that starts with Metal- result = Metal; Else If user selects No frame type- any Thick result = NoFraming; Else If user selects EIFS result = EIFS End If |  |  | EIFS; Metal; NoFraming; WoodFraming |  |  |  | WoodFraming=Wood-;; Metal=Metal-;;NoFraming=No frame type- any Thick
| Hlog06_FramingDepth | FramingDepth values are appended to PartitionFramingMaterial values Wood- and Metal- in the dropdown list: If user selects value in dropdown list that begins with Wood- Or Metal- result = 0_5In If display term ends with 0.50 in; 0_75In If display term ends with 0.75 in; 1_0In If display term ends with I in; 1_5In If display term ends with1.50 in; 2In If display term ends with 2 in; 2_5In If display term ends with 2.5 in; 3In If display term ends with 3 in; 3_5In If display term ends with 3.5 in; 4In If display term ends with 4 in; 4_5In If display term ends with 4.5 in; 5In If display term ends with 5 in; Or 5_5In If display term ends with 5.5 in;
Frame Material & Thickness | Hlog06_FramingMaterialOther | If Hlog04_UfactorSpecSource == JA4Tables, this row is grayed out; Else If Hlog04_UfactorSpecSource == JA4Other Or ApprovedSoftware user enters text End if
Frame Material & Thickness | Hlog06_NotApplicableMessage | Use this choice if framing is not applicable result = FramingNA display term NA If Hlog04_UfactorSpecSource == JA4Tables, result NA display term is displayed in top cell for Hlog06 Else If Hlog04_UfactorSpecSource == JA4Other Or ApprovedSoftware result NA display term is displayed in bottom cell for Hlog06 End if |  |  |  | FramingNA
Hlog06Frame_
Cavity Insulation per Design | Hlog07_CavityInsulationOptionNR | If Hlog04_UfactorSpecSource == JA4Other Or ApprovedSoftware this row is grayed out; Else If Hlog04_UfactorSpecSource == JA4Tables, user selects from list: R0 display term none, R1 display term R-1, R2 display term R-2, R3 display term R-3, R4 display term R-4, R5 display term R 5, R6 display term R-6, R7 display term R-7, R8 display term R-8, R9 display term R-9, R10 display term R 10, R11 display term R-11, R12 display term R-12, R13 display term R-13, R14 display term R-14, R15 display term R-15, R16 display term R-16, R17 display term R-17, R18 display term R-18, R19 display term R-19, R20 display term R-20, R21 display term R-21 End if |  |  | R0; R1; R10; R11; R12; R13; R14; R15; R16; R17; R18; R19; R2; R20; R21; R3; R4; R5; R6; R7; R8; R9
Cavity Insulation per Design | Hlog07_CavityInsulationOther | f Hlog04_UfactorSpecSource == JA4Tables, this row is grayed out; Else If Hlog04_UfactorSpecSource == JA4Other Or ApprovedSoftware, user enters text End If
Cavity Insulation per Design | Hlog07_NotApplicableMessage | Use this choice if cavity insulation is not applicable result = FramingNA display term NA If Hlog04_UfactorSpecSource == JA4Tables, result NA display term is displayed in top cell for Hlog07 Else If Hlog04_UfactorSpecSource == JA4Other Or ApprovedSoftware result NA display term is displayed in bottom cell for Hlog07 End if |  |  |  | FramingNA
Maximum U-factor Allowed[d:sup]2[/d:sup] | Hlog08_UFactorLimit | Calculated field using values from Tables 140.3: If Hlog03_TopLevelOccupancy == Nonresidential If Hlog05_LogDiameter == 6Log, 8Log Or 10Log (using Wood-framed and Other) If A03_ClimateZoneNumber) == 1 result = 0.095; Else If A03_ClimateZoneNumber == 2, 4, 9, 10, 12, 13, 14 Or 16 result = 0.059; Else If A03_ClimateZoneNumber == 3, 6 Or 7 result = 0.110; Else If A03_ClimateZoneNumber == 5 Or 8 result = 0.102; Else If A03_ClimateZoneNumber == 11 result = 0.045; Else If A03_ClimateZoneNumber == 15 result = 0.042; End If Else If Hlog05_LogDiameter == 12Log, 14Log Or 16Log (using Mass light) If A03_ClimateZoneNumber == 1 result = 0.196; Else If A03_ClimateZoneNumber == 2 Or InRange(10, 16) result = 0.170; Else If A03_ClimateZoneNumber == 3 result = 0.278; Else If A03_ClimateZoneNumber == 4 result = 0.227; Else If A03_ClimateZoneNumber == InRange (5, 9) result = 0.440; End If End If Else If Hlog03_TopLevelOccupancy == ResidentialNR If Hlog05_LogDiameter == 6Log, 8Log Or 10Log If A03_ClimateZoneNumber == 12 Or 13 Or InRange(1, 10) result = 0.059; Else If A03_ClimateZoneNumber == 11, 14, 15 Or 16 result = 0.042; End If Else If Hlog05_LogDiameter == 12Log, 14Log Or 16Log If A03_ClimateZoneNumber == InRange(1,5) Or InRange(10, 16) result =0.170; Else If A03_ClimateZoneNumber == 6, 7 Or 8 result = 0.227; Else If A03_ClimateZoneNumber == 9 result = 0.196; End If End If End If
U-factor per Design | Hlog09UF_
NOT REPORTED IN PDF | Hlog09_UfactorJA4311 | Calculated field: If Hlog06_NotApplicableMessage != FramingNA use this choice for not reported data from JA Table 4311 If Hlog05_LogDiameter == 6Log result = 0.132; Else If Hlog05_LogDiameter == 8Log result = 0.102; Else If Hlog05_LogDiameter == 10Log result = 0.083; Else If Hlog05_LogDiameter == 12Log result = 0.070; Else If Hlog05_LogDiameter == 14Log result = 0.060; Else If Hlog05_LogDiameter == 16Log result = 0.053; End If
NOT REPORTED IN PDF | Hlog09_NotApplicableMessage | If Hlog06_NotApplicableMessage == FramingNA result = FramingNA End If |  |  |  | FramingNA
| Hlog09_UfactorJA4311NoFraming | If Hlog09_NotApplicableMessage == FramingNA, use this choice for reported data from JA Table 4311 If Hlog05_LogDiameter == 6Log result = 0.132; Else If Hlog05_LogDiameter == 8Log result = 0.102; Else If Hlog05_LogDiameter == 10Log result = 0.083; Else If Hlog05_LogDiameter == 12Log result = 0.070; Else If Hlog05_LogDiameter == 14Log result = 0.060; Else If Hlog05_LogDiameter == 16Log result = 0.053; End If
| Hlog09_UfactorJA4314Wood | If Hlog06_NotApplicableMessage != FramingNA And Hlog06_PartitionFramingMaterial == WoodFraming, use this choice to adjust data to be reported. Adjusted result for JA4 U-factor = 1/ ((1/result from Hlog09_ UfactorJA4311) + Rvalue) where Rvalue is assigned as follows using JA4 table 4.3.14 If Hlog06_FramingDepth == 0_5In Switch (Hlog07_CavityInsulationNR) case R0: Rvalue = 1.3; case R1: Rvalue = 1.3; case R2: Rvalue = 1.9; case R3: Rvalue = 2.4; case R4: Rvalue = 2.7; End Switch Else If Hlog06_FramingDepth == 0_75In Switch (Hlog07_CavityInsulationNR) case R0: Rvalue = 1.4; case R1: Rvalue = 1.4; case R2: Rvalue = 2.1; case R3: Rvalue = 2.7; case R4: Rvalue = 3.1; case R5: Rvalue = 3.5; case R6: Rvalue = 3.8; End Switch Else If Hlog06_FramingDepth == 1_0In Switch (Hlog07_CavityInsulationNR) case R0: Rvalue = 1.3; case R1: Rvalue = 1.5; case R2: Rvalue = 2.2; case R3: Rvalue = 2.9; case R4: Rvalue = 3.4; case R5: Rvalue = 3.9; case R6: Rvalue = 4.3; case R7: Rvalue = 4.6; case R8: Rvalue = 4.9; End Switch Else If Hlog06_FramingDepth == 1_5In Switch (Hlog07_CavityInsulationNR) case R0: Rvalue = 1.3; case R1: Rvalue = 1.5; case R2: Rvalue = 2.4; case R3: Rvalue = 3.1; case R4: Rvalue = 3.8; case R5: Rvalue = 4.4; case R6: Rvalue = 4.9; case R7: Rvalue = 5.4; case R8: Rvalue = 5.8; case R9: Rvalue = 6.2; case R10: Rvalue = 6.5; case R11: Rvalue = 6.8; case R12: Rvalue = 7.1; End Switch Else If Hlog06_FramingDepth == 2In Switch (Hlog07_CavityInsulationNR) case R0: Rvalue = 1.4; case R1: Rvalue = 1.5; case R2: Rvalue = 2.5; case R3: Rvalue = 3.3; case R4: Rvalue = 4.0; case R5: Rvalue = 4.7; case R6: Rvalue = 5.3; case R7: Rvalue = 5.9; case R8: Rvalue = 6.4; case R9: Rvalue = 6.9; case R10: Rvalue =7.3; case R11: Rvalue = 7.7; case R12: Rvalue = 8.1; case R13: Rvalue = 8.4; case R14: Rvalue = 8.7; case R15: Rvalue = 9.0; case R16: Rvalue = 9.3; End Switch Else If Hlog06_FramingDepth == 2_5In Switch (Hlog07_CavityInsulationNR) case R0: Rvalue = 1.4; case R1: Rvalue = 1.5; case R2: Rvalue = 2.5; case R3: Rvalue = 3.4; case R4: Rvalue = 4.2; case R5: Rvalue = 4.9; case R6: Rvalue = 5.6; case R7: Rvalue = 6.3; case R8: Rvalue = 6.8; case R9: Rvalue = 7.4; case R10: Rvalue =7.9; case R11: Rvalue = 8.4; case R12: Rvalue = 8.8; case R13: Rvalue = 9.2; case R14: Rvalue = 9.6; case R15: Rvalue = 10.0; case R16: Rvalue = 10.3; case R17: Rvalue = 10.6; case R18: Rvalue = 10.9; case R19: Rvalue = 11.2; case R20: Rvalue = 11.5; End Switch Else If Hlog06_FramingDepth == 3In Switch (Hlog07_CavityInsulationNR) case R0: Rvalue = 1.4; case R1: Rvalue = 1.5; case R2: Rvalue = 2.5; case R3: Rvalue = 3.5; case R4: Rvalue = 4.3; case R5: Rvalue = 5.1; case R6: Rvalue = 5.8; case R7: Rvalue = 6.5; case R8: Rvalue = 7.2; case R9: Rvalue = 7.8; case R10: Rvalue =8.3; case R11: Rvalue = 8.9; case R12: Rvalue = 9.4; case R13: Rvalue = 9.9; case R14: Rvalue = 10.3; case R15: Rvalue = 10.7; case R16: Rvalue = 11.1; case R17: Rvalue = 11.5; case R18: Rvalue = 11.9; case R19: Rvalue = 12.2; case R20: Rvalue = 12.5; case R21: Rvalue = 12.9; End Switch Else If Hlog06_FramingDepth == 3_5In Switch (Hlog07_CavityInsulationNR) case R0: Rvalue = 1.4; case R1: Rvalue = 1.5; case R2: Rvalue = 2.6; case R3: Rvalue = 3.5; case R4: Rvalue = 4.4; case R5: Rvalue = 5.2; case R6: Rvalue = 6.0; case R7: Rvalue = 6.7; case R8: Rvalue = 7.4; case R9: Rvalue = 8.1; case R10: Rvalue =8.7; case R11: Rvalue = 9.3; case R12: Rvalue = 9.8; case R13: Rvalue = 10.4; case R14: Rvalue = 10.9; case R15: Rvalue = 11.3; case R16: Rvalue = 11.8; case R17: Rvalue = 12.2; case R18: Rvalue = 12.6; case R19: Rvalue = 13.0; case R20: Rvalue = 13.4; case R21: Rvalue = 13.8; End Switch Else If Hlog06_FramingDepth == 4In Switch (Hlog07_CavityInsulationNR) case R0: Rvalue = 1.4; case R1: Rvalue = 1.6; case R2: Rvalue = 2.6; case R3: Rvalue = 3.6; case R4: Rvalue = 4.5; case R5: Rvalue = 5.3; case R6: Rvalue = 6.1; case R7: Rvalue = 6.9; case R8: Rvalue = 7.6; case R9: Rvalue = 8.3; case R10: Rvalue =9.0; case R11: Rvalue = 9.6; case R12: Rvalue = 10.2; case R13: Rvalue = 10.8; case R14: Rvalue = 11.3; case R15: Rvalue = 11.9; case R16: Rvalue = 12.4; case R17: Rvalue = 12.8; case R18: Rvalue = 13.3; case R19: Rvalue = 13.7; case R20: Rvalue = 14.2; case R21: Rvalue = 14.6; End If Else If Hlog06_FramingDepth == 4_5In Switch (Hlog07_CavityInsulationNR) case R0: Rvalue = 1.4; case R1: Rvalue = 1.6; case R2: Rvalue = 2.6; case R3: Rvalue = 3.6; case R4: Rvalue = 4.5; case R5: Rvalue = 5.4; case R6: Rvalue = 6.2; case R7: Rvalue = 7.1; case R8: Rvalue = 7.8; case R9: Rvalue = 8.5; case R10: Rvalue =9.2; case R11: Rvalue = 9.9; case R12: Rvalue = 10.5; case R13: Rvalue = 11.2; case R14: Rvalue = 11.7; case R15: Rvalue = 12.3; case R16: Rvalue = 12.8; case R17: Rvalue = 13.3; case R18: Rvalue = 13.8; case R19: Rvalue = 14.3; case R20: Rvalue = 14.8; case R21: Rvalue = 15.2; Else If Hlog06_FramingDepth == 5In Switch (Hlog07_CavityInsulationNR) case R0: Rvalue = 1.4; case R1: Rvalue = 1.6; case R2: Rvalue = 2.6; case R3: Rvalue = 3.6; case R4: Rvalue = 4.6; case R5: Rvalue = 5.5; case R6: Rvalue = 6.3; case R7: Rvalue = 7.2; case R8: Rvalue = 8.0; case R9: Rvalue = 8.7; case R10: Rvalue =9.4; case R11: Rvalue = 10.1; case R12: Rvalue = 10.8; case R13: Rvalue = 11.5; case R14: Rvalue = 12.1; case R15: Rvalue = 12.7; case R16: Rvalue = 13.2; case R17: Rvalue = 13.8; case R18: Rvalue = 14.3; case R19: Rvalue = 14.8; case R20: Rvalue = 15.3; case R21: Rvalue = 15.8; End Switch Else If Hlog06_FramingDepth == 5_5In Switch (Hlog07_CavityInsulationNR) case R0: Rvalue = 1.4; case R1: Rvalue = 1.6; case R2: Rvalue = 2.6; case R3: Rvalue = 3.6; case R4: Rvalue = 4.6; case R5: Rvalue = 5.5; case R6: Rvalue = 6.4; case R7: Rvalue = 7.3; case R8: Rvalue = 8.1; case R9: Rvalue = 8.9; case R10: Rvalue =9.6; case R11: Rvalue = 10.3; case R12: Rvalue = 11.0; case R13: Rvalue = 11.7; case R14: Rvalue = 12.4; case R15: Rvalue = 13.0; case R16: Rvalue = 13.6; case R17: Rvalue = 14.2; case R18: Rvalue = 14.7; case R19: Rvalue = 15.3; case R20: Rvalue = 15.8; case R21: Rvalue = 16.3; End Switch End If
| Hlog09_UfactorJA4314Metal | If Hlog06_NotApplicableMessage != FramingNA And Hlog06_PartitionFramingMaterial == Metal, use this choice to adjust data to be reported. Adjusted result for JA4 U-factor = 1/ ((1/ result from Hlog09_ UfactorJA4311) + Rvalue) where Rvalue is assigned as follows using JA4 table 4.3.14 If Hlog06_FramingDepth == 0_5In Switch (Hlog07_CavityInsulationNR) case R0: Rvalue = 0.9; case R1: Rvalue = 0.9; case R2: Rvalue = 1.1; case R3: Rvalue = 1.1; case R4: Rvalue = 1.2; End Switch Else If Hlog06_FramingDepth == 0_75In Switch (Hlog07_CavityInsulationNR) case R0: Rvalue = 1.0; case R1: Rvalue = 1.0; case R2: Rvalue = 1.3; case R3: Rvalue = 1.4; case R4: Rvalue = 1.5; case R5: Rvalue = 1.5; case R6: Rvalue = 1.6; End Switch Else If Hlog06_FramingDepth == 1_0In Switch (Hlog07_CavityInsulationNR) case R0: Rvalue = 1.0; case R1: Rvalue = 1.1; case R2: Rvalue = 1.4; case R3: Rvalue = 1.6; case R4: Rvalue = 1.7; case R5: Rvalue = 1.8; case R6: Rvalue = 1.8; case R7: Rvalue = 1.9; case R8: Rvalue = 1.9; End Switch Else If Hlog06_FramingDepth == 1_5In Switch (Hlog07_CavityInsulationNR) case R0: Rvalue = 1.1; case R1: Rvalue = 1.2; case R2: Rvalue = 1.6; case R3: Rvalue = 1.9; case R4: Rvalue = 2.1; case R5: Rvalue = 2.2; case R6: Rvalue = 2.3; case R7: Rvalue = 2.4; case R8: Rvalue = 2.5; case R9: Rvalue = 2.5; case R10: Rvalue = 2.6; case R11: Rvalue = 2.6; case R12: Rvalue = 2.7; End Switch Else If Hlog06_FramingDepth == 2In Switch (Hlog07_CavityInsulationNR) case R0: Rvalue = 1.1; case R1: Rvalue = 1.2; case R2: Rvalue = 1.7; case R3: Rvalue = 2.1; case R4: Rvalue = 2.3; case R5: Rvalue = 2.5; case R6: Rvalue = 2.7; case R7: Rvalue = 2.8; case R8: Rvalue = 2.9; case R9: Rvalue = 3.0; case R10: Rvalue =3.1; case R11: Rvalue = 3.2; case R12: Rvalue = 3.2; case R13: Rvalue = 3.3; case R14: Rvalue = 3.3; case R15: Rvalue = 3.4; case R16: Rvalue = 3.4; End Switch Else If Hlog06_FramingDepth == 2_5In Switch (Hlog07_CavityInsulationNR) case R0: Rvalue = 1.2; case R1: Rvalue = 1.3; case R2: Rvalue = 1.8; case R3: Rvalue = 2.3; case R4: Rvalue = 2.6; case R5: Rvalue = 2.8; case R6: Rvalue = 3.0; case R7: Rvalue = 3.2; case R8: Rvalue = 3.3; case R9: Rvalue = 3.5; case R10: Rvalue =3.6; case R11: Rvalue = 3.6; case R12: Rvalue = 3.7; case R13: Rvalue = 3.8; case R14: Rvalue = 3.9; case R15: Rvalue = 3.9; case R16: Rvalue = 4.0; case R17: Rvalue = 4.0; case R18: Rvalue = 4.1; case R19: Rvalue = 4.1; case R20: Rvalue = 4.1; End Switch Else If Hlog06_FramingDepth == 3In Switch (Hlog07_CavityInsulationNR) case R0: Rvalue = 1.2; case R1: Rvalue = 1.3; case R2: Rvalue = 1.9; case R3: Rvalue = 2.4; case R4: Rvalue = 2.8; case R5: Rvalue = 3.1; case R6: Rvalue = 3.3; case R7: Rvalue = 3.5; case R8: Rvalue = 3.7; case R9: Rvalue = 3.8; case R10: Rvalue =4.0; case R11: Rvalue = 4.1; case R12: Rvalue = 4.2; case R13: Rvalue = 4.3; case R14: Rvalue = 4.4; case R15: Rvalue = 4.4; case R16: Rvalue = 4.5; case R17: Rvalue = 4.6; case R18: Rvalue = 4.6; case R19: Rvalue = 4.7; case R20: Rvalue = 4.7; case R21: Rvalue = 4.8; End Switch Else If Hlog06_FramingDepth == 3_5In Switch (Hlog07_CavityInsulationNR) case R0: Rvalue = 1.2; case R1: Rvalue = 1.3; case R2: Rvalue = 2.0; case R3: Rvalue = 2.5; case R4: Rvalue = 2.9; case R5: Rvalue = 3.2; case R6: Rvalue = 3.5; case R7: Rvalue = 3.8; case R8: Rvalue = 4.0; case R9: Rvalue = 4.2; case R10: Rvalue =4.3; case R11: Rvalue = 4.5; case R12: Rvalue = 4.6; case R13: Rvalue = 4.7; case R14: Rvalue = 4.8; case R15: Rvalue = 4.9; case R16: Rvalue = 5.0; case R17: Rvalue = 5.1; case R18: Rvalue = 5.1; case R19: Rvalue = 5.2; case R20: Rvalue = 5.2; case R21: Rvalue = 5.3; End Switch Else If Hlog06_FramingDepth == 4In Switch (Hlog07_CavityInsulationNR) case R0: Rvalue = 1.2; case R1: Rvalue = 1.3; case R2: Rvalue = 2.0; case R3: Rvalue = 2.6; case R4: Rvalue = 3.0; case R5: Rvalue = 3.4; case R6: Rvalue = 3.7; case R7: Rvalue = 4.0; case R8: Rvalue = 4.2; case R9: Rvalue = 4.5; case R10: Rvalue =4.6; case R11: Rvalue = 4.8; case R12: Rvalue = 5.0; case R13: Rvalue = 5.1; case R14: Rvalue = 5.2; case R15: Rvalue = 5.3; case R16: Rvalue = 5.4; case R17: Rvalue = 5.5; case R18: Rvalue = 5.6; case R19: Rvalue = 5.7; case R20: Rvalue = 5.8; case R21: Rvalue = 5.8; End Switch Else If Hlog06_FramingDepth == 4_5In Switch (Hlog07_CavityInsulationNR) case R0: Rvalue = 1.2; case R1: Rvalue = 1.3; case R2: Rvalue = 2.1; case R3: Rvalue = 2.6; case R4: Rvalue = 3.1; case R5: Rvalue = 3.5; case R6: Rvalue = 3.9; case R7: Rvalue = 4.2; case R8: Rvalue = 4.5; case R9: Rvalue = 4.7; case R10: Rvalue =4.9; case R11: Rvalue = 5.1; case R12: Rvalue = 5.3; case R13: Rvalue = 5.4; case R14: Rvalue = 5.6; case R15: Rvalue = 5.7; case R16: Rvalue = 5.8; case R17: Rvalue = 5.9; case R18: Rvalue = 6.0; case R19: Rvalue = 6.1; case R20: Rvalue = 6.2; case R21: Rvalue = 6.3; End Switch If Hlog06_FramingDepth == 5In Switch (Hlog07_CavityInsulationNR) case R0: Rvalue = 1.2; case R1: Rvalue = 1.4; case R2: Rvalue = 2.1; case R3: Rvalue = 2.7; case R4: Rvalue = 3.2; case R5: Rvalue = 3.7; case R6: Rvalue = 4.1; case R7: Rvalue = 4.4; case R8: Rvalue = 4.7; case R9: Rvalue = 5.0; case R10: Rvalue =5.2; case R11: Rvalue = 5.4; case R12: Rvalue = 5.6; case R13: Rvalue = 5.8; case R14: Rvalue = 5.9; case R15: Rvalue = 6.1; case R16: Rvalue = 6.2; case R17: Rvalue = 6.3; case R18: Rvalue = 6.5; case R19: Rvalue = 6.6; case R20: Rvalue = 6.7; case R21: Rvalue = 6.8; End Switch Else If Hlog06_FramingDepth == 5_5In Switch (Hlog07_CavityInsulationNR) case R0: Rvalue = 1.3; case R1: Rvalue = 1.4; case R2: Rvalue = 2.1; case R3: Rvalue = 2.8; case R4: Rvalue = 3.3; case R5: Rvalue = 3.8; case R6: Rvalue = 4.2; case R7: Rvalue = 4.6; case R8: Rvalue = 4.9; case R9: Rvalue = 5.2; case R10: Rvalue =5.4; case R11: Rvalue = 5.7; case R12: Rvalue = 5.9; case R13: Rvalue =6.1; case R14: Rvalue = 6.3; case R15: Rvalue = 6.4; case R16: Rvalue = 6.6; case R17: Rvalue = 6.7; case R18: Rvalue = 6.8; case R19: Rvalue = 7.0; case R20: Rvalue = 7.1; case R21: Rvalue = 7.2; End Switch End If
| Hlog09_UfactorJA4314Other | If Hlog06_NotApplicableMessage != FramingNA And Hlog06_PartitionFramingMaterial == NoFraming Or EIFS, use this choice to adjust data to be reported. Adjusted result for JA4 U-factor = 1/ ((1/result from Hlog09_ UfactorJA4311) + Rvalue) where Rvalue is assigned as follows using JA4 table 4.3.14 If Hlog06_PartitionFramingMaterial == NoFraming Switch (Hlog07_CavityInsulationNR) case R0: Rvalue = 0.5; case R1: Rvalue = 1.5; case R2: Rvalue = 2.5; case R3: Rvalue = 3.5; case R4: Rvalue = 4.5; case R5: Rvalue = 5.5; case R6: Rvalue = 6.5; case R7: Rvalue = 7.5; case R8: Rvalue = 8.5; case R9: Rvalue = 9.5; case R10: Rvalue = 10.5; case R11: Rvalue = 11.5; case R12: Rvalue = 12.5; case R13: Rvalue = 13.5; case R14: Rvalue = 14.5; case R15: Rvalue = 15.5; case R16: Rvalue = 16.5; case R17: Rvalue = 17.5; case R18: Rvalue = 18.5; case R19: Rvalue = 19.5; case R20: Rvalue = 20.5; case R21: Rvalue = 21.5; End Switch Else If Hlog06_PartitionFramingMaterial == EIFS Switch (Hlog07_CavityInsulationNR) case R0: Rvalue = 0.0; case R1: Rvalue = 1.0; case R2: Rvalue = 2.0; case R3: Rvalue = 3.0; case R4: Rvalue = 4.0; case R5: Rvalue = 5.0; case R6: Rvalue = 6.0; case R7: Rvalue = 7.0; case R8: Rvalue = 8.0; case R9: Rvalue = 9.0; case R10: Rvalue = 10.0; case R11: Rvalue = 11.0; case R12: Rvalue = 12.0; case R13: Rvalue = 13.0; case R14: Rvalue = 14.0; case R15: Rvalue = 15.0; case R16: Rvalue = 16.0; case R17: Rvalue = 17.0; case R18: Rvalue = 18.0; case R19: Rvalue = 19.0; case R20: Rvalue = 20.0; case R21: Rvalue = 21.0; End Switch End If
per Software/ Other | Hlog09_UfactorJA4Other | If Hlog04_UfactorSpecSource == JA4Other Or ApprovedSoftware user enters text; Else this row is grayed out End If
Hlog09UF_
Net Area [d:sup]3[/d:sup] ft[d:sup]2[/d:sup] | Hlog10_WallNetArea | If Hlog01_UseInAreaWeightedAveUfactor == true, user input End If
Net Area [d:sup]3[/d:sup] ft[d:sup]2[/d:sup] | Hlog10_NotApplicableMessage | If Hlog01_UseInAreaWeightedAveUfactor == false result = BlankGrayedOut stored in NotApplicableMessage; End If |  |  |  | BlankGrayedOut
TableHlog End
| HlogFootnote1__DocumentationOnly |  | [d:i][d:sup]1[/d:sup]FOOTNOTES: If any individual assembly is non-compliant, assemblies may show compliance using an area-weighted calculation. Log Home walls may be combined with mass, concrete sandwich panel and ICF wall types. Log Home walls must meet mandatory insulation requirements in [d:t24ref/]120.7(b), but may area-weight to comply with prescriptive requirements in [d:t24table/]Table 140.3 for new construction. [/d:i]
| HlogFootnote2__DocumentationOnly |  | [d:i][d:sup]2[/d:sup] Log Home walls are defined as "wood framed and other" or "light " depending on their Heat Capacity. Heat Capacity is determined in [d:t24table/]Table 4.3.11 in Joint Appendix 4. Walls with Heat Capacity from 7 to less than 15 are "light". Walls with heat cpacity less than 7 would be categorized as "Wood framed and Other" for compliance pruposes.[/d:i]
| HlogFootnote3__DocumentationOnly |  | [d:i][d:sup]3[/d:sup] Wall area minus any fenestration area [/d:i]
Include Straw Bale Walls in Area-Weighted Average U-factor Calculation[d:sup]1[/d:sup] | Hstraw01_UseInAreaWeightedAveUfactor | User input: If checked result = true; Else result = false. If result == true D03_ExceptionalConditionMessageNRCCENVE += WallAreaWeightedAveInH
TableHstraw Begin
Tag/Plan Detail ID | Hstraw02_WallAssemblyName | User input
Name/Description | Hstraw03_WallDescription | User input
Occupancy & Status | Hstraw04a_TopLevelOccupancy | User selects from list: Nonresidential display term Nonresidential/ Relocatable 1 CZ: New, ResidentialNR display term High-rise Res/ Hotel/ Motel: New, RelocableSchoolBuildingAllZones display term Relocatable all CZ: New, OtherOccupancy display term Any occupancy: Altered. |  |  | Nonresidential; OtherOccupancy; RelocableSchoolBuildingAllZones; ResidentialNR |  |  |  | ResidentialNR=High-rise Res/ Hotel/ Motel: New;; Nonresidential=Nonresidential/ Relocatable 1 CZ: New;;RelocableSchoolBuildingAllZones=Relocatable all CZ: New;; OtherOccupancy=Any occupancy: Altered
Occupancy & Status | Hstraw04b_Status | Calculatedf field: If Hstraw04a_TopLevelOccupancy == OtherOccupancy result = ExistingAlteration; Else result = New End If |  |  | ExistingAlteration; New
How Design U-factor was determined | Hstraw05_UfactorSpecSource | User selects from list: JA4Tables display term JA4 Tables, JA4Other display term Other per JA4.1.2.1, ApprovedSoftware display term Approved Software. If result == JA4Other Or ApprovedSoftware D03_ExceptionalConditionMessageNRCCENVE += AdditionalDocJA4OtherSoftware
How Design U-factor was determined | Hstraw05_NotApplicableMessage | If Hstraw07_ConstructionSpecificationMethod == RValue result = BlankGrayedOut stored in NotApplicableMessage End If |  |  |  | BlankGrayedOut
Insulation per Design | Hstraw06_StrawBaleRvalue | If Hstraw05_UfactorSpecSource == JA4Tables user selects from list: R30straw display term R-30; Else this row is grayed out End If
Insulation per Design | Hstraw06_InsulationOther | If Hstraw05_UfactorSpecSource == JA4Tables this row is grayed out; Else If Hstraw05_UfactorSpecSource == JA4Other Or ApprovedSoftware Or If Hstraw07_ConstructionSpecificationMethod == RValue user enters text End if
Thermal Performance Unit | Hstraw07_ConstructionAssemblySpecificationMethod | If Hstraw04b_Status == ExistingAlteration And Hstraw01_UseInAreaWeightedAveUfactor == false list RValue display term R-value, UFactor display term U-factor ; Else result = UFactor and cannot be changed by user End If |  |  | RValue; UFactor
Required Thermal Performance [d:sup]2[/d:sup] | Hstraw08_InsulationUFactorLimit | If Hstraw04b_Status == New Switch (Hstraw04a_TopLevelOccupancy) case Nonresidential: If A03_ClimateZoneNumber == 1 result = 0.095; Else If A03_ClimateZoneNumber == 2, 4, 9, 10, 16 Or InRange (12, 14) result = 0.059; Else If A03_ClimateZoneNumber == 3, 6, Or 7 result = 0.110; Else If A03_ClimateZoneNumber == 5 Or 8 result = 0.102; Else If A03_ClimateZoneNumber == 11 result = 0.045; Else If A03_ClimateZoneNumber == 15 result = 0.042; End If case ResidentialNR: If A03_ClimateZoneNumber == 12, 13 Or InRange (1, 10) result = 0.059; Else If A03_ClimateZoneNumber == 11, Or InRange (14, 16) result = 0.042; End If case RelocableSchoolBuildingAllZones: result = 0.059; End Switch Else If Hstraw04b_Status == ExistingAlteration And Hstraw07_ConstructionSpecificationMethod == UFactor result = 0.110; End if
Required Thermal Performance [d:sup]2[/d:sup] | Hstraw08_InsulationRValueLimit | If Hstraw04b_Status == ExistingAlteration And Hstraw07_ConstructionSpecificationMethod == RValue result = R11; End If |  |  | R11
U-factor per Design | Hstraw09Label__DocumentationOnly
per JA4 | Hstraw09_UfactorJA4312 | If Hstraw05_UfactorSpecSource == JA4Tables calculated field: If Hstraw06_StrawBaleRvalue == R30straw result = 0.033 End If
per Software/ Other | Hstraw09_UfactorJA4Other | If Hstraw05_UfactorSpecSource == JA4Tables this row is grayed out; Else user enters text End If
U-factor per Design | Hstraw09_NotApplicableMessage | If Hstraw07_ConstructionSpecificationMethod == RValue result = BlankGrayedOut stored in NotApplicableMessage End If |  |  |  | BlankGrayedOut
Net Area [d:sup]3[/d:sup] ft[d:sup]2[/d:sup] | Hstraw10_WallNetArea | if Hstraw01_UseInAreaWeightedAveUfactor == true user enters value End If
Net Area [d:sup]3[/d:sup] ft[d:sup]2[/d:sup] | Hstraw10_NotApplicableMessage | If Hstraw07_ConstructionSpecificationMethod == RValue Or Hstraw01_UseInAreaWeightedAveUfactor == false result = BlankGrayedOut stored in NotApplicableMessage; End If |  |  |  | BlankGrayedOut
TableHstraw End
| HstrawFootnote1__DocumentationOnly |  | [d:i][d:sup]1[/d:sup]FOOTNOTES: If any individual assembly is non-compliant, assemblies may show compliance using an area-weighted calculation. Straw bale walls are combined with wood framed, spandrel & curtain, metal panel and SIPs wall types. The area-weighted compliance option is not available for alterations demonstrating compliance with R-values in [d:t24ref/]141.0(b)1B3.[/d:i]
| HstrawFootnote2__DocumentationOnly |  | [d:i][d:sup]2[/d:sup] If "R-value" is shown in cell 07 as the Thermal Performance Unit, the R-value shown here is for cavity insulation per [d:t24ref/]141.0(b)1B3.[/d:i]
| HstrawFootnote3__DocumentationOnly |  | [d:i][d:sup]3[/d:sup] Wall area minus any fenestration area [/d:i]
Calculate Area-Weighted Average U-factor for ICF Walls[d:sup]1[/d:sup] | HICF01_UseInAreaWeightedAveUfactor | User input: If checked result = true; Else result = false. If result == true D03_ExceptionalConditionMessageNRCCENVE += WallAreaWeightedAveInH
TableHICF Begin
Tag/Plan Detail ID | HICF02_WallAssemblyName | User input
Occupancy Type | HICF03_TopLevelOccupancy | User selects from list: Nonresidential, ResidentialNR, RelocableSchoolBuildingAllZones |  |  | Nonresidential; RelocableSchoolBuildingAllZones; ResidentialNR |  |  |  | ResidentialNR=High-rise Res/Hotel/ Motel;; Nonresidential=Nonresidential/ Relocatable 1 CZ;;RelocableSchoolBuildingAllZones=Relocatable all CZ
How Design U-factor was determined | HICF04_UfactorSpecSource | User selects from list: JA4Tables display term JA4 Tables, JA4Other display term Other per JA4.1.2.1, ApprovedSoftware display term Approved Software. If result == JA4Other Or ApprovedSoftware D03_ExceptionalConditionMessageNRCCENVE += AdditionalDocJA4OtherSoftware
ICF Type | HICF05_TypeICF | User selects from list: Flat, GridWaffle GridScreen
Concrete Core Thickness (in) | HICF06_CoreICF | User selects from customized list: If HICF05_TypeICF == Flat list: 4core display term 4 in, 6core display term 6 in, 8core display term 8 in, 10core display term 10 in, 12core display term 12 in; Else If HICF05_TypeICF == GridWaffle list: 6core display term 6 in, 8core display term 8 in; Else If HICF05_TypeICF == GridScreen list: 6core display term 6 in; End If
Insulation Type | HICF07_InsulationType | User selects from customized list: If HICF05_TypeICF == Flat list: ExpandedPolystyrene display term EPS, ExtrudedPolystyrene display term XPS, Polyurethane Else If HICF05_TypeICF == GridWaffle Or GridScreen list: ExpandedPolystyrene display term EPS, CementEPScompound display term Cement EPS compound End If |  |  | CementEPScompound; ExpandedPolystyrene; ExtrudedPolystyrene; Polyurethane |  |  |  | ExpandedPolystyrene=EPS;;ExtrudedPolystyrene = XPS;;
Insulation Thickness (in) | HICF08_InsulationICF | User selects from list customized as follows: If HICF07_InsulationType == ExpandedPolystyrene list: 2icf display term 2 in., 2_25icf display term 2.25 in., 2_5icf display term 2.5 in., 2_625icf display term 2.625 in., 2_75icf display term 2.75 in., 3icf display term 3 in., 3icf display term 3 in., 4icf display term 4 in.; Else If HICF07_InsulationType == ExtrudedPolystyrene list: 2icf display term 2 in., 2_5icf display term 2.5 in., 2_625icf display term 2.625 in., 2_75icf display term 2.75 in., 3icf display term 3 in., 3icf display term 3 in., 4icf display term 4 in.; Else If HICF07_InsulationType == Polyurethane list: 1_5icf display term 1.5 in., 2icf display term 2 in., 4_5icf display term 4.5 in.; Else If HICF07_InsulationType == CementEPScompound list: 2icf display term 2 in., 3icf display term 3 in., 4icf display term 4 in.; End If End If
Maximum U-factor Allowed[d:sup]2[/d:sup] | HICF09_UFactorLimit | Calculated field: If HICF03_TopLevelOccupancy == Nonresidential Switch (HICF09a_HeatCapacityRange) case GTE7LT15: If A03_ClimateZoneNumber == 1 result = 0.196; Else If A03_ClimateZoneNumber == 2 Or InRange(10, 16) result = 0.170; Else If A03_ClimateZoneNumber == 3 result = 0.278; Else If A03_ClimateZoneNumber == 4 result = 0.227; Else If A03_ClimateZoneNumber == InRange (5, 9) result = 0.440; End If case GTE15: If A03_ClimateZoneNumber == 1 Or 12 result = 0.253; Else If A03_ClimateZoneNumber == InRange(2, 5) Or 10 result = 0.650; Else If A03_ClimateZoneNumber == 6, 7, 8 Or 9 result = 0.690; Else If A03_ClimateZoneNumber == 11, 14 Or 15 result = 0.184; Else If A03_ClimateZoneNumber == 13 result = 0.211; Else If A03_ClimateZoneNumber == 16 result = 0.160; End If End Switch If HICF03_TopLevelOccupancy == ResidentialNR Switch (HICF09a_HeatCapacityRange) case GTE7LT15: If A03_ClimateZoneNumber == InRange(1,5) Or InRange(10, 16) result =0.170; Else If A03_ClimateZoneNumber == 6, 7 Or 8 result = 0.227; Else If A03_ClimateZoneNumber == 9 result = 0.196; End If case GTE15: If A03_ClimateZoneNumber == 1, 2, 3 Or 16 result = 0.160; Else If A03_ClimateZoneNumber == 4, 11, 14 Or 15 result = 0.184; Else If A03_ClimateZoneNumber == 5 Or 13 result = 0.211; Else If A03_ClimateZoneNumber == InRange( 6, 10) result = 0.690; Else If A03_ClimateZoneNumber == 12 result = 0.253; End If End Switch If HICF03_TopLevelOccupancy == RelocableSchoolBuildingAllZones If HICF09a_HeatCapacityRange == GTE7LT15 Or GTE15 result = 0.170; End If End If
NOT REPORTED IN PDF | HICF09a_HeatCapacityRange | Calculated value: values from JA Table 4.3.13 as follows: If HICF06_CoreICF == 4core Or If HICF06_CoreICF == 6core And HICF05_TypeICF != Flat And HICF07_InsulationType != CementEPScompound Or HICF06_CoreICF == 6core And HICF07_InsulationType == CementEPScompound And HICF05_TypeICF == GridScreen And HICF08_InsulationICF == 2icf result = GTE7LT15; Else If HICF05_TypeICF == Flat And HICF06_CoreICF != 4core And HICF07_InsulationType != CementEPScompound Or If HICF05_TypeICF ==GridWaffle And HICF06_CoreICF == 8core And HICF07_InsulationType == ExpandedPolystyrene Or If HICF07_InsulationType == CementEPScompound And HICF05_TypeICF == GridWaffle Or HICF07_InsulationType == CementEPScompound And HICF05_TypeICF ==GridScreen And HICF08_InsulationICF != 2icf result = GTE15; End If
U-factor per Design | HICF10UF_
per JA4 | HICF10JA4_ | If HICF04_UfactorSpecSource == JAOther this row is grayed out; Else If HICF04_UfactorSpecSource == JA4Tables data is required for one of the elements in this choice End If
| HICF10_UfactorJA4313EPS | Calculated field: If HICF07_InsulationType == ExpandedPolystyrene If HICF05_TypeICF == Flat If HICF08_InsulationICF == 2icf Switch (HICF06_CoreICF) case 4core: result = 0.058; case 6core: result = 0.057; case 8core: result = 0.056; case 10core: result = 0.055; case 12core: result = 0.055; End Switch Else If HICF08_InsulationICF == 2_25icf Switch (HICF06_CoreICF) case 4core: result = 0.052; case 6core: result = 0.051; case 8core: result = 0.051; case 10core: result = 0.050; case 12core: result = 0.050; End Switch Else If HICF08_InsulationICF == 2_5icf Switch (HICF06_CoreICF) case 4core: result = 0.047; case 6core: result = 0.047; case 8core: result = 0.046; case 10core: result = 0.046; case 12core: result = 0.045; End Switch Else If HICF08_InsulationICF == 2_625icf Switch (HICF06_CoreICF) case 4core: result = 0.045; case 6core: result = 0.045; case 8core: result = 0.044; case 10core: result = 0.044; case 12core: result = 0.043; End Switch Else If HICF08_InsulationICF == 2_75icf Switch (HICF06_CoreICF) case 4core: result = 0.043; case 6core: result = 0.043; case 8core: result = 0.042; case 10core: result = 0.042; case 12core: result = 0.042; End Switch Else If HICF08_InsulationICF == 3icf Switch (HICF06_CoreICF) case 4core: result = 0.040; case 6core: result = 0.040; case 8core: result = 0.039; case 10core: result = 0.039; case 12core: result = 0.039; End Switch Else If HICF08_InsulationICF == 3_5icf Switch (HICF06_CoreICF) case 4core: result = 0.035; case 6core: result = 0.034; case 8core: result = 0.034; case 10core: result = 0.034; case 12core: result = 0.034; End Switch Else If HICF08_InsulationICF == 4icf Switch (HICF06_CoreICF) case 4core: result = 0.031; case 6core: result = 0.030; case 8core: result = 0.030; case 10core: result = 0.030; case 12core: result = 0.030; End Switch End If Else If HICF05_TypeICF == GridWaffle Switch (HICF08_InsulationICF) case 2icf: If HICF06_CoreICF == 6core result = 0.047; Else If HICF06_CoreICF == 8core result = 0.039; End If case 2_25icf: If HICF06_CoreICF == 6core result = 0.043; Else If HICF06_CoreICF == 8core result = 0.036; End If case 2_5icf: If HICF06_CoreICF == 6core result = 0.040; Else If HICF06_CoreICF == 8core result = 0.034; end If case 2_625icf: If HICF06_CoreICF == 6core result = 0.038; Else If HICF06_CoreICF == 8core result = 0.033; End If case 2_75icf: If HICF06_CoreICF == 6core result = 0.037; Else If HICF06_CoreICF == 8core result = 0.032; End If case 3icf: If HICF06_CoreICF == 6core result = 0.0334; Else If HICF06_CoreICF == 8core result = 0.030; End If case 3_5icf: If HICF06_CoreICF == 6core result = 0.030; Else If HICF06_CoreICF == 8core result = 0.027; End If case 4icf: If HICF06_CoreICF == 6core result = 0.027; Else If HICF06_CoreICF == 8core result = 0.024; End If End Switch Else If HICF05_TypeICF == GridScreen Switch (HICF08_InsulationICF) case 2icf: result = 0.041; case 2_25icf: result = 0.038; case 2_5icf: result = 0.036; case 2_625icf: result = 0.035; case 2_75icf: result 0.0323; case 3icf: result = 0.031; case 3_5icf: result = 0.028; case 4icf: result = 0.025; End Switch End If
| HICF10_UfactorJA4313Other | Calculated field: If HICF07_InsulationType == ExtrudedPolystyrene If HICF05_TypeICF == Flat If HICF08_InsulationICF == 2icf Switch (HICF06_CoreICF) case 4core: result = 0.045; case 6core: result = 0.045; case 8core: result = 0.045; case 10core: result = 0.044; case 12core: result = 0.044; End Switch Else If HICF08_InsulationICF == 2_5icf Switch (HICF06_CoreICF) case 4core: result = 0.037; case 6core: result = 0.037; case 8core: result = 0.036; case 10core: result = 0.036; case 12core: result = 0.036; End Swittch Else If HICF08_InsulationICF == 2_625icf Switch (HICF06_CoreICF) case 4core: result = 0.035; case 6core: result = 0.035; case 8core: result = 0.035; case 10core: result = 0.035; case 12core: result = 0.034; End Switch Else If HICF08_InsulationICF == 2_75icf Switch (HICF06_CoreICF) case 4core: result = 0.034; case 6core: result = 0.034; case 8core: result = 0.033; case 10core: result = 0.033; case 12core: result = 0.033; End Switch Else If HICF08_InsulationICF == 3icf Switch (HICF06_CoreICF) case 4core: result = 0.031; case 6core: result = 0.031; case 8core: result = 0.031; case 10core: result = 0.031; case 12core: result = 0.030; End Switch Else If HICF08_InsulationICF == 3_5icf Switch (HICF06_CoreICF) case 4core: result = 0.027; case 6core: result = 0.027; case 8core: result = 0.027; case 10core: result = 0.027; case 12core: result = 0.026; End Switch Else If HICF08_InsulationICF == 4icf Switch (HICF06_CoreICF) case 4core: result = 0.024; case 6core: result = 0.024; case 8core: result = 0.024; case 10core: result = 0.023; case 12core: result = 0.023; End Switch End If End If Else If HICF07_InsulationType == Polyurethane If HICF05_TypeICF == Flat If HICF08_InsulationICF == 1_5icf Switch (HICF06_CoreICF) case 4core: result = 0.050; case 6core: result = 0.049; case 8core: result = 0.049; case 10core: result = 0.048; case 12core: result = 0.048; End Switch Else If HICF08_InsulationICF == 2icf Switch (HICF06_CoreICF) case 4core: result = 0.042; case 6core: result = 0.042; case 8core: result = 0.041; case 10core: result = 0.041; case 12core: result = 0.041; End Switch If HICF08_InsulationICF == 4_5icf Switch (HICF06_CoreICF) case 4core: result = 0.023; case 6core: result = 0.023; case 8core: result = 0.023; case 10core: result = 0.022; case 12core: result = 0.022; End Switch End If End If Else If HICF07_InsulationType == CementEPScompound If HICF05_TypeICF == GridWaffle If HICF08_InsulationICF == 2icf If HICF06_CoreICF == 6core result = 0.059; Else If HICF06_CoreICF == 8core result = 0.048; End If Else If HICF08_InsulationICF == 3icf If HICF06_CoreICF == 6core result = 0.043; Else If HICF06_CoreICF == 8core result = 0.037; End If Else If HICF08_InsulationICF == 4icf If HICF06_CoreICF == 6core result = 0.034; Else If HICF06_CoreICF == 8core result = 0.031; End if End If Else If If HICF05_TypeICF == GridScreen If HICF08_InsulationICF == 2icf result = 0.052; Else If HICF08_InsulationICF == 3icf result = 0.040; Else If HICF08_InsulationICF == 4icf result = 0.032; End If End If
HICF10JA4_
per Software/ Other | HICF10_UfactorJA4Other | If HICF04_UfactorSpecSource == JAOther user enters value; Else row is grayed out. End if
HICF10UF_
Net Area [d:sup]3[/d:sup] ft[d:sup]2[/d:sup] | HICF11_WallNetArea | if HICF01_UseInAreaWeightedAveUfactor == true user enters value End If
Net Area [d:sup]3[/d:sup] ft[d:sup]2[/d:sup] | HICF11_NotApplicableMessage | if HICF01_UseInAreaWeightedAveUfactor == false result = BlankGrayedOut stored in NotApplicableMessage; End If |  |  |  | BlankGrayedOut
TableHICF End
| HICFFootnote1__DocumentationOnly |  | [d:i][d:sup]1[/d:sup]FOOTNOTES: If any individual assembly is non-compliant, assemblies may show compliance using an area-weighted calculation. ICF walls may be combined with mass, concrete sandwich panel and log wall types. ICF walls must meet mandatory insulation requirements in [d:t24ref/]120.7(b), but may area-weight to comply with prescriptive requirements in [d:t24table/]Table 140.3 for new construction. [/d:i]
| HICFFootnote2__DocumentationOnly |  | [d:i][d:sup]2[/d:sup]ICF walls are defined as "light" or "heavy" depending on their Heat Capacity. Heat Capacity is determined in [d:t24table/]Table 4.3.13 in Joint Appendix 4. Walls with Heat Capacity of 15 or greater are "heavy" while walls with Heat Capacity from 7 to less than 15 are "light". [/d:i]
| HICFFootnote3__DocumentationOnly |  | [d:i][d:sup]3[/d:sup] Wall area minus any fenestration area [/d:i]
Wall Type | HCalc1UF01_AreaWeightAvgType | Calculated field: result = MetalFramed display term Metal Framed |  |  |  | MetalFramed
Total Area of Wall Type (ft[d:sup]2[/d:sup]) | HCalc1UF02_WallTypeTotalArea | Calculated field: result = For all rows where Hframed07_PartitionFramingMaterial == Metal SUM ALL (Hframed13_WallNetArea);
Area-weighted U-factor for Wall Type | HCalc1UF03to04Label__DocumentationOnly
Required | HCalc1UF03_AreaWeightAvgRequiredUfactor | Calculated field: For all rows where Hframed07_PartitionFramingMaterial == Metal: result = (SUM ALL (Hframed13_WallNetArea x Hframed11 _InsulationUFactorLimit)) / HCalc1UF02_WallTypeTotalArea;
Designed | HCalc1UF04_AreaWeightAvgUfactor | Calculated field: For all rows where Hframed07_PartitionFramingMaterial == Metal: result= (SUM ALL (Hframed13_WallNetArea x Ufactor) ) / HCalc1UF02_WallTypeTotalArea. Ufactor for row is the property that IsPresent: Hframed12_UfactorJA4Other Or Hframed12_UfactorJA433_16OC or Hframed12_UfactorJA433_24OC
Compliance Results Using Area-Weighted Calculation Option | HCalc1UF05_DoesAreaWeightAvgComplyUfactor | Calculated field: If HCalc1UF03_AreaWeightAvgUfactorRequired GTE HCalc1UF04_AreaWeightAvgUfactor result = true display term COMPLIES; Else result = false display term DOES NOT COMPLY End If
NOT REPORTED IN PDF | TableHCalc2UF Begin | This table is NOT REPORTED IN PDF, but data is required to aggregate the different mass wall types into light and heavy totals for reporting
Wall Type | HCalc2UF01_AreaWeightAvgType | Calculated field: If Hmass01_UseInAreaWeightedAveUfactor == true If any row has Hmass10a_HeatCapacityRange == LT7 Or GTE7LT15 add row with result = MassLight; And If any row has Hmass10a_HeatCapacityRange == GTE15 add row with result = MassHeavy; End If End If If Hlog01_UseInAreaWeightedAveUfactor == true add row with result = Log; End If If HICF01_UseInAreaWeightedAveUfactor == true If any row has HICF09a_HeatCapacityRange == LT7 Or GTE7LT15 add row with result = MassLightICF; End If If any row has HICF09a_HeatCapacityRange == GTE15 add row with result = MassHeavyICF; End If End If If Hconcrete01_UseInAreaWeightedAveUfactor == true add row with result = ConcreteSandwich; End If |  |  |  | ConcreteSandwich; Log; MassHeavy; MassHeavyICF; MassLight; MassLightICF
Light or Heavy Mass | HCalc2UF01a_WallMass | Calculated field: Switch (HCalc2UF01_AreaWeightAvgType) case MassLight: result = Light; case MassHeavy: result = Heavy; case Log: result = Light; case MassLightICF: result = Light; case MassHeavyICF: result = Heavy; case ConcreteSandwich: result = Heavy; End Switch
Total Area of Wall Type (ft[d:sup]2[/d:sup]) | HCalc2UF02_WallTypeTotalArea | Calculated field: Switch (HCalc2UF01_AreaWeightAvgType) case MassLight: for rows with Hmass06_ MasonryGrout != NoGrout result = SUM (Hmass12_WallNetArea ); case MassHeavy: for rows with Hmass06_ MasonryGrout == NoGrout result = SUM (Hmass12_WallNetArea ); case Log: result = SUM (Hlog10_WallNetArea); case MassLightICF for rows with HICF09a_HeatCapacityRange == LT7 Or GTE7LT15 result = SUM (HICF11_WallNetArea); case MassHeavyICF for rows with HICF09a_HeatCapacityRange == GTE15 result = SUM (HICF11_WallNetArea); case ConcreteSandwich: SUM (Hconcrete12_WallNetArea); End Switch
Mandatory U-factor Required | HCalc2UF03_UfactorMandatory | Calculated field: If HCalc2UF01_AreaWeightAvgType == MassLight Or MassHeavy If Hmass05_MasonryType == CMULightWeight, CMUMediumWeight Or CMUNormalWeight Then If Hmass06_ MasonryGrout != NoGrout And Hmass07_MassThickness == 6mass, 8mass, 10mass Or 12mass result = 0.440; Else If Hmass06_ MasonryGrout == NoGrout And Hmass07_MassThickness == 6mass, 7mass, 8mass, 9mass, 10mass, 11mass, Or 12mass result = 0.440; End if End if End if
Mandatory U-factor Required | HCalc2UF03_NotApplicableMessage | Calculated field: If HCalc2UF01_AreaWeightAvgType == MassLight Or MassHeavy Then If Hmass05_MasonryType != CMULightWeight, CMUMediumWeight Or CMUNormalWeight result = NotApplicable display term N/A stored in NotApplicableMessage; Else If Hmass06_ MasonryGrout == NoGrout And Hmass07_MassThickness == 3mass, 4mass or 5mass result = NotApplicable display term N/A stored in NotApplicableMessage; Else If HCalc2UF01_AreaWeightAvgType == Log, MassLightICF, MassHeavyICF Or ConcreteSandwich result = NotApplicable display term N/A stored in NotApplicableMessage; End If End If |  |  |  | NotApplicable
Required | HCalc2UF04_AreaWeightAvgRequiredUfactor | Calculated field: Switch (HCalc2UF01_AreaWeightAveType) case MassLight: for rows with Hmass06_ MasonryGrout != NoGrout result = (SUM (Hmass12_WallNetArea x Hmass10_UFactorLimit)) / HCalc2UF02_WallTypeTotalArea; case MassHeavy: for rows with Hmass06_ MasonryGrout == NoGrout result = (SUM (Hmass12_WallNetArea x Hmass10_UFactorLimit)) / HCalc2UF02_WallTypeTotalArea; case Log: result = (SUM (Hlog10_WallNetArea x Hlog08_UFactorLimit)) / HCalc2UF02_WallTypeTotalArea; case MassLightICF: for rows with HICF09a_HeatCapacityRange == LT7 Or GTE7LT15 result = (SUM (HICF11_WallNetArea x HICF09_UFactorLimit))/ HCalc2UF02_WallTypeTotalArea; case MassHeavyICF: for rows with HICF09a_HeatCapacityRange == GTE15 result = (SUM (HICF11_WallNetArea x HICF09_UFactorLimit)) / HCalc2UF02_WallTypeTotalArea; case ConcreteSandwich: (SUM (Hconcrete12_WallNetArea x Hconcrete10_UFactorLimit)) / HCalc2UF02_WallTypeTotalArea; End Switch
Designed | HCalc2UF05_AreaWeightAvgUfactor | Calculated field: Switch (HCalc2UF01_AreaWeightAveType) case MassLight: for rows with Hmass06_ MasonryGrout != NoGrout result = (SUM (Hmass12_WallNetArea x UFactor)) / HCalc2UF02_WallTypeTotalArea where Ufactor is the property that IsPresent for the row: Hmass11_UfactorJA4314Wood, Hmass11_UfactorJA4314Metal, Hmass11_UfactorJA4314Other Or Hmass11_UfactorJA4Other; case MassHeavy: for rows with Hmass06_ MasonryGrout == NoGrout result = (SUM (Hmass12_WallNetArea x UFactor)) / HCalc2UF02_WallTypeTotalArea where Ufactor is the property that IsPresent for the row: Hmass11_UfactorJA4314Wood, Hmass11_UfactorJA4314Metal, Hmass11_UfactorJA4314Other Or Hmass11_UfactorJA4Other; case Log: result = (SUM (Hlog10_WallNetArea x Hlog08_UFactor)) / HCalc2UF02_WallTypeTotalArea where Ufactor for row is the property that IsPresent: Hlog09_UfactorJA4314Wood, Hlog09_UfactorJA4314Metal, Hlog09_UfactorJA4314Other Or Hlog09_UfactorJA4Other; case MassLightICF: for rows with HICF09a_HeatCapacityRange == LT7 Or GTE7LT15 result = (SUM (HICF11_WallNetArea x HICF09_UFactor))/ HCalc2UF02_WallTypeTotalArea where Ufactor for row is the property that IsPresent: HICF10_UfactorJA4313EPS, HICF10_UfactorJA4313Other Or HICF10_UfactorJA4Other; case MassHeavyICF: for rows with HICF09a_HeatCapacityRange == GTE15 result = (SUM (HICF11_WallNetArea x HICF09_UFactor)) / HCalc2UF02_WallTypeTotalArea where Ufactor for row is the property that IsPresent: HICF10_UfactorJA4313EPS, HICF10_UfactorJA4313Other Or HICF10_UfactorJA4Other; case ConcreteSandwich: (SUM (Hconcrete12_WallNetArea x Hconcrete10_UFactor)) / HCalc2UF02_WallTypeTotalArea where Ufactor for row is the property that IsPresent: Hconcrete11_UfactorJA4314Wood, Hconcrete11_UfactorJA4314Metal, Hconcrete11_UfactorJA4314Other Or Hconcrete11_UfactorJA4Other; End Switch
TableHCalc2UF End
Wall Type | HCalc2UF01Light_WallMass | result = Light display term Light Mass |  |  | Light
Total Area of Wall Type (ft[d:sup]2[/d:sup]) | HCalc2UF02Light_AreaWeightAvgTotalArea | Calculated field: result = Sum (HCalc2UF02_WallTypeTotalArea) for all rows with HCalc2UF01a_WallMass == Light ;
Mandatory U-factor Required | HCalc2UF03Light_UfactorMandatory | For any row with HCalc2UF01a_WallMass == Light; If HCalc2UF03_UfactorMandatory is present result = HCalc2UF03_UfactorMandatory from that row End If As all cases have the same value, 0.440 only need the first instance for result and there in no need to average. If the values in HCalc2UF03_UfactorMandatory were different would need the average of all of them as the result.
Mandatory U-factor Required | HCalc2UF03Light_NotApplicableMessage | For all row with HCalc2UF01a_WallMass == Light If all rows have HCalc2UF03_NotApplicableMessage present (NO rows have HCalc2UF03_UfactorMandatory present ) result = HCalc2UF03_NotApplicableMessage End If
Area-weighted U-factor for Wall Type | HCalc2UF04to05Label__DocumentationOnly
Required | HCalc2UF04Light_AreaWeightAvgUfactorRequiredAll | Calculated field: result = For all rows with HCalc2UF01a_WallMass == Light (Sum all (HCalc2UF02_WallTypeTotalArea x HCalc2UF04_AreaWeightAvgRequiredUfactor)) / HCalc2UF02Light _AreaWeightAvgTotalArea
Designed | HCalc2UF05Light_AreaWeightAvgUfactorAll | Calculated field: result = For all rows with HCalc2UF01a_WallMass == Light (Sum (HCalc2UF02_WallTypeTotalArea x HCalc2UF05_AreaWeightAvgUfactor)) / HCalc2UF02Light _AreaWeightAvgTotalArea
Compliance Results Using Area-Weighted Calculation Option | HCalc2UF06Light_DoesAreaWeightAvgComplyUfactor | Calculated field: If HCalc2UF03Light_NotApplicableMessage == NotApplicable Or If HCalc2UF03Light_UfactorMandatory GTE HCalc2UF05Light_AreaWeightAvgUfactorAll And If HCalc2UF04Light _ AreaWeightAvgUfactorRequiredAll GTE HCalc2UF05Light_AreaWeightAvgUfactorAll result = true display term COMPLIES; Else result = false display term DOES NOT COMPLY End If
Wall Type | HCalc2UF01Heavy_WallMass | result = Heavy display term Heavy Mass |  |  | Heavy
Total Area of Wall Type (ft[d:sup]2[/d:sup]) | HCalc2UF02Heavy_AreaWeightAvgTotalArea | Calculated field: result = Sum all rows with HCalc2UF01a_WallMass == Heavy (HCalc2UF02_WallTypeTotalArea);
Mandatory U-factor Required | HCalc2UF03Heavy_UfactorMandatory | For any row with HCalc2UF01a_WallMass == Heavy If HCalc2UF03_UfactorMandatory is present result = HCalc2UF03_UfactorMandatory from that row End If As all cases have the same value, 0.440 only need the first instance for result and there in no need to average. If the values in HCalc2UF03_UfactorMandatory were different would need the average of all of them as the result.
Mandatory U-factor Required | HCalc2UF03Heavy_NotApplicableMessage | For all row with HCalc2UF01a_WallMass == Heavy If all rows have HCalc2UF03_NotApplicableMessage present (NO rows have HCalc2UF03_UfactorMandatory present ) result = HCalc2UF03_NotApplicableMessage End If
Area-weighted U-factor for Wall Type | HCalc2UF04to05Label__DocumentationOnly
Required | HCalc2UF04Heavy_AreaWeightAvgUfactorRequiredAll | Calculated field: result = For all rows with HCalc2UF01a_WallMass == Heavy (Sum all (HCalc2UF02_WallTypeTotalArea x HCalc2UF04_AreaWeightAvgRequiredUfactor)) / HCalc2UF02Heavy_AreaWeightAvgTotalArea
Designed | HCalc2UF05Heavy_AreaWeightAvgUfactorAll | Calculated field: result = For all rows with HCalc2UF01a_WallMass == Heavy (Sum (HCalc2UF02_WallTypeTotalArea x HCalc2UF05_AreaWeightAvgUfactor)) / HCalc2UF02Heavy _AreaWeightAvgTotalArea
Compliance Results Using Area-Weighted Calculation Option | HCalc2UF06Heavy_DoesAreaWeightAvgComplyUfactor | Calculated field: If HCalc2UF03Heavy_NotApplicableMessage == NotApplicable Or If HCalc2UF03Heavy_UfactorMandatory GTE HCalc2UF05Heavy_AreaWeightAvgUfactorAll And If HCalc2UF04Heavy _ AreaWeightAvgUfactorRequiredAll GTE HCalc2UF05Heavy_AreaWeightAvgUfactorAll result = true display term COMPLIES; Else result = false display term DOES NOT COMPLY End If
TableHCalc3UF Begin
Wall Type | HCalc3UF01_AreaWeightAvgType | Calculated field: If any of the following conditions are true, a row is added and the result loaded into this field: If Hframed02_UseInAreaWeightedAveUfactor == true result Framed; End if If HSIPS01_UseInAreaWeightedAveUfactor == true, result = SIPS; End If If Hspandrel01_UseInAreaWeightedAveUfactor == true result = Spandrel; End if If Hmetalp01_UseInAreaWeightedAveUfactor == true; result = MetalPanel; End If If Hstraw01_UseInAreaWeightedAveUfactor == true result = StrawBale End If |  |  |  | Framed; MetalPanel; SIPS; Spandrel; StrawBale
Total Area of Wall Type (ft[d:sup]2[/d:sup]) | HCalc3UF02_WallTypeTotalArea | Calculated field: For current row, Switch (HCalc3UF01_AreaWeightAvgType) case Framed: result = SUM ALL (Hframed13_WallNetArea); case SIPS: result = SUM ALL (HSIPS12_WallNetArea); case Spandrel: result = SUM ALL (Hspandrel11_WallNetArea); case MetalPanel: result = SUM ALL (Hmetalp09_WallNetArea); case StrawBale: result = SUM ALL (Hstraw10_WallNetArea). End Switch
Area-weighted U-factor for Wall Type | HCalc3UF03to04Label__DocumentationOnly
Required | HCalc3UF03_AreaWeightAvgRequiredUfactor | Calculated field: Switch (HCalc3UF01_AreaWeightAvgType) case Framed: result = (SUM ALL (Hframed13_WallNetArea x Hframed11 _InsulationUFactorLimit)) / HCalc3UF02_WallTypeTotalArea; case SIPS: (SUM ALL (HSIPS12_WallNetArea x HSIPS10_InsulationUFactorLimit)) / HCalc3UF02_WallTypeTotalArea; case Spandrel: (SUM ALL (Hspandrel11_WallNetArea x Hspandrel09_InsulationUFactorLimit)) / HCalc3UF02_WallTypeTotalArea; case MetalPanel: (SUM ALL (Hmetalp09_WallNetArea x Hmetalp07_UFactorLimit)) / HCalc3UF02_WallTypeTotalArea; case Strawbale: (SUM ALL (Hstraw10_WallNetArea x Hstraw08_InsulationUFactorLimit)) / HCalc3UF02_WallTypeTotalArea; End Switch
Designed | HCalc3UF04Framed_AreaWeightAvgUfactor | Calculated field: If HCalc3UF01_AreaWeightAvgType == Framed result= (SUM ALL (Hframed13_WallNetArea x Ufactor) ) / HCalc3UF02_WallTypeTotalArea. End If Ufactor for row is the property that IsPresent: Hframed12_UfactorJA4Other Or Hframed12_UfactorJA431_16OC Or Hframed12_UfactorJA431_24OC or Hframed12_UfactorJA431a_16OC Or Hframed12_UfactorJA431a_24OC
Designed | HCalc3UF04SIPS_AreaWeightAvgUfactor | Calculated field: If HCalc3UF01_AreaWeightAvgType == SIPS result= (SUM ALL (HSIPS12_WallNetArea x Ufactor) ) / HCalc3UF02_WallTypeTotalArea. End If Ufactor for row is the property that IsPresent: HSIPS11_UfactorJA4Other Or HSIPS11_UfactorJA432OSB Or HSIPS11_UfactorJA432Single or HSIPS11_UfactorJA432Double Or HSIPS11_UfactorJA432Ijoist
Designed | HCalc3UF04Spandrel_AreaWeightAvgUfactor | Calculated field: If HCalc3UF01_AreaWeightAvgType == Spandrel result= (SUM ALL (Hspandrel11_WallNetArea x Ufactor) ) / HCalc3UF02_WallTypeTotalArea. End If Ufactor for row is the property that IsPresent: Hspandrel10_UfactorJA4Other Or Hspandrel10_UfactorJA438Spandrel Or Hspandrel10_UfactorJA438Curtain
Designed | HCalc3UF04Straw_AreaWeightAvgUfactor | Calculated field: If HCalc3UF01_AreaWeightAvgType == Strawbale result= (SUM ALL (Hstraw10_WallNetArea x Ufactor) ) / HCalc3UF02_WallTypeTotalArea. End If Ufactor for row is the property that IsPresent: Hstraw09_ UfactorJA4Other Or Hstraw09_UfactorJA4312
Designed | HCalc3UF04Metalp_AreaWeightAvgUfactor | Calculated field: If HCalc3UF01_AreaWeightAvgType == MetalPanel result= (SUM ALL (Hmetalp09_WallNetArea x Ufactor) ) / HCalc3UF02_WallTypeTotalArea. End If Ufactor for row is the property that IsPresent: Hmetalp08_ UfactorJA4Other Or Hmetalp08_UfactorJA4310
TableHCalc3UF End
[d:b]Total for all Wall Types:[/d:b] | HCalc3UF02to04TotalsLabel__DocumentationOnly
| HCalc3UF02Totals_AreaWeightAvgTotalArea | Calculated field: result = SUM ALL (HCalc3UF02_WallTypeTotalArea)
| HCalc3UF03Totals_AreaWeightAvgUfactorRequiredAll | Calculated field: result = (SUM ALL ( HCalc3UF02_WallTypeTotalArea x HCalc3UF03_AreaWeightAvgUfactorRequired)) / HCalc3UF02Totals_AreaWeightAvgTotalArea
| HCalc3UF04Totals_AreaWeightAvgUfactorAll | Calculated field: result = (SUM ALL (HCalc3UF02_WallTypeTotalArea x AreaWeightAvgUfactor)) / HCalc1UF02Totals_AreaWeightAvgTotalArea where AreaWeightAvgUfactor for row is the property that is Not Null: HCalc3UF04Framed_AreaWeightAvgUfactor Or HCalc3UF04SIPS_AreaWeightAvgUfactor Or HCalc3UF04Spandrel_AreaWeightAvgUfactor Or HCalc3UF04Straw_AreaWeightAvgUfactor Or HCalc3UF04Metalp_AreaWeightAvgUfactor
Compliance Results Using Area-Weighted Calculation Option | HCalc3UF05_DoesAreaWeightAvgComplyUfactor | Calculated field: If HCalc3UF03Totals_AreaWeightAvgUfactorRequiredAll GTE HCalc3UF04Totals_AreaWeightAvgUfactorAll result = true display term COMPLIES; Else result = false display term DOES NOT COMPLY End If
Wall Type | HCalc4UF01_AreaWeightAvgType | Calculated field: result = MetalBuilding display term Metal Building |  |  |  | MetalBuilding
Total Area of Wall Type (ft[d:sup]2[/d:sup]) | HCalc4UF02_WallTypeTotalArea | Calculated field: result = SUM ALL (Hmetalb11_WallNetArea);
Area-weighted U-factor for Wall Type | HCalc4UF03to04Label__DocumentationOnly
Required | HCalc4UF03_AreaWeightAvgRequiredUfactor | Calculated field: result = (SUM ALL (Hmetalb11_WallNetArea x Hmetalb09_InsulationUFactorLimit)) / HCalc4UF02_WallTypeTotalArea;
Designed | HCalc4UF04_AreaWeightAvgUfactor | Calculated field:SUM ALL (Hmetalb11_WallNetArea x Ufactor) ) / HCalc4UF02_WallTypeTotalArea. Ufactor for row is the property that IsPresent: Hmetalb10_UfactorJA4Other Or Hmetalb10_UfactorJA439
Compliance Results Using Area-Weighted Calculation Option | HCalc4UF05_DoesAreaWeightAvgComplyUfactor | Calculated field: If HCalc4UF03_AreaWeightAvgRequiredUfactor GTE HCalc4UF04_AreaWeightAvgUfactor result = true display term COMPLIES; Else result = false display term DOES NOT COMPLY End If
[d:b]I. FLOOR ASSEMBLY SCHEDULE[/d:b] | Section_I | This section is required If B02NewFloor_ComponentApplies, B02AddFloor_ComponentApplies Or B02AltFloor_ComponentApplies == true Mandatory Measure Triggers: If this section is required MM120_7c_MeasureApplies = true and is displayed
| I_BeginNote1__DocumentationOnly |  | [d:i]This table demonstrates compliance with prescriptive floor assembly requirements in [d:t24ref/]140.3(a)4 for new construction or additions, or mandatory floor assembly requirements in [d:t24ref/]141.0(b)1C for alterations. [/d:i]
Indicate floor types included in the project: [d:sup]1[/d:sup] | I01Label__DocumentationOnly
Framed | I01Framed_FloorTypeApplies | User input: If checked result = true; Else result = false Mandatory Measure Block Triggers: If result == true MM120_7c2_MeasureApplies = true and is displayed End If
SIPS (new only) | I01SIPS_FloorTypeApplies | User input: If checked result = true; Else result = false Mandatory Measure Block Triggers: If result == true MM120_7c2_MeasureApplies = true and is displayed End If
Raised Mass | I01Mass_FloorTypeApplies | User input: If checked result = true; Else result = false Mandatory Measure Block Triggers: If result == true MM120_7c1_MeasureApplies = true and is displayed End If
Heated Slab-on-grade (new only) | I01Heated_FloorTypeApplies | User input: If checked result = true; Else result = false Mandatory Measure Block Triggers: If result == true in MM Block MM110_8g_MeasureApplies = true and is displayed And MM120_7c3_MeasureApplies = true and is displayed End If
| IFootnote1__DocumentationOnly |  | [d:i][d:sup]1[/d:sup] FOOTNOTES: Floor types indicated above as "(new only)" do not have Title 24, Part 6 requirements for alterations. New construction and additions do have requirements and should be clicked above and compliance demonstrated within this table. [/d:i]
Include Framed Floors in Area-Weighted Average U-factor Calculation [d:sup]1[/d:sup] | Iframed01_UseInAreaWeightedAveUfactor | User input: If checked result = true; Else result = false. If result == true D03_ExceptionalConditionMessageNRCCENVE += FloorAreaWeightedAveInI
TableIframed Begin
Tag/Plan Detail ID | Iframed02_FloorAssemblyName | User input
Occupancy & Status | Iframed03a_TopLevelOccupancy | User selects from list: Nonresidential display term Nonresidential/ Relocatable 1 CZ: New, ResidentialNR display term High-rise Res/ Hotel/ Motel: New, RelocableSchoolBuildingAllZones display term Relocatable all CZ: New, OtherOccupancy display term Any occupancy: Altered. |  |  | Nonresidential; OtherOccupancy; RelocableSchoolBuildingAllZones; ResidentialNR |  |  |  | ResidentialNR=High-rise Res/ Hotel/ Motel: New;; Nonresidential=Nonresidential/ Relocatable 1 CZ: New;; RelocableSchoolBuildingAllZones=Relocatable all CZ: New ;;OtherOccupancy=Any occupancy: Altered
Occupancy & Status | Iframed03b_Status | Calculated field: If Iframed03a_TopLevelOccupancy == OtherOccupancy result = ExistingAlteration; Else result = New End If |  |  | ExistingAlteration; New
How Design U-factor was determined | Iframed04_UfactorSpecSource | If Iframed09_ConstructionSpecificationMethod == RValue result = BlankGrayedOut stored in NotApplicableMessage; Else User selects from list: JA4Tables display term JA4 Tables, JA4Other display term Other per JA4.1.2.1, ApprovedSoftware display term Approved Software. End If If result == JA4Other Or ApprovedSoftware D03_ExceptionalConditionMessageNRCCENVE += AdditionalDocJA4OtherSoftware
How Design U-factor was determined | Iframed04_NotApplicableMessage | If Iframed09_ConstructionSpecificationMethod == RValue result = BlankGrayedOut stored in NotApplicableMessage; End If |  |  |  | BlankGrayedOut
Crawlspace | Iframed05_HasCrawlspace | If Iframed09_ConstructionSpecificationMethod == RValue Or If Iframed03b_Status == ExistingAlteration result = BlankGrayedOut stored in NotApplicableMessage; Else User selects from list: Yes (result = true), No (result = false). End If
Crawlspace | Iframed05_NotApplicableMessage | If Iframed09_ConstructionSpecificationMethod == RValue Or If Iframed03b_Status == ExistingAlteration result = BlankGrayedOut stored in NotApplicableMessage; End If |  |  |  | BlankGrayedOut
Iframed06Frame_
| Iframed06_PartitionFramingMaterial | If Iframed04_UfactorSpecSource == JA4Tables user selects from list: Metal display term Metal, WoodFraming display term Wood End If |  |  | Metal; WoodFraming
| Iframed06_FramingSpacing | If Iframed04_UfactorSpecSource == JA4Tables user selects from list: 16InchOC display term 16" OC, 24InchOC display term 24" OC End If |  |  | 16InchOC; 24InchOC |  |  |  | 16InchOC=16" OC;; 24InchOC=24" OC
| Iframed06_FramingSize | If Iframed04_UfactorSpecSource == JA4Tables user selects from list 2x6, 2x8, 2x10, 2x12 and AnySize with no display term End If |  |  | 2x10; 2x12; 2x6; 2x8; AnySize
Frame Material, Spacing & Depth | Iframed06_FramingMaterialOther | If Iframed04_UfactorSpecSource == JA4Tables, this row is grayed out; Else If Iframed04_UfactorSpecSource == JA4Other Or ApprovedSoftware user enters text End If
Frame Material, Spacing & Depth | Iframed06_NotApplicableMessage | If Iframed09_ConstructionSpecificationMethod == RValue result = BlankGrayedOut stored in NotApplicableMessage and both rows for Hframed07 are grayed out; End If |  |  |  | BlankGrayedOut
Iframed06Frame_
Cavity Insulation per Design | Iframed07_CavityInsulationOptionNR | If Iframed04_UfactorSpecSource == JA4Other Or ApprovedSoftware this row is grayed out; Else If Iframed04_UfactorSpecSource == JA4Tables user selects from list customized as follows: Switch (Iframed06c_FramingSize) case AnySize: list R0 display term None; case 2x6: list R11 display term R-11, R13 display term R-13, R19 display term R-19; case 2x8: list R19 display term R-19, R22 display term R-22; case 2x10: If Iframed06a_PartitionFramingMaterial == WoodFraming list R25 display term R-25, R30 display term R-30; Else If Iframed06a_PartitionFramingMaterial == Metal list R30 display term R-30; case 2x12: list R38 display term R-38; End If End Switch End If |  |  | R0; R11; R13; R19; R22; R25; R30; R38
Cavity Insulation per Design | Iframed07_CavityInsulationOther | If Iframed04_UfactorSpecSource == JA4Tables, this row is grayed out; Else If Iframed04_UfactorSpecSource == JA4Other Or ApprovedSoftware Or If Iframed09_ConstructionSpecificationMethod == RValue user enters text End if
Continuous Insulation per Design | Iframed08_ContinuousInsulationNR | If Iframed04_UfactorSpecSource == JA4Other Or ApprovedSoftware this row is grayed out; Else If Iframed04_UfactorSpecSource == JA4Tables user selects from list list: R0ci display term None, R2ci display term R-2, R4ci display term R-4, R6ci display term R-6, R7ci display term R-7, R8ci display term R-8, R10ci display term R-10, R14ci display term R-14, End If |  |  | R0ci; R10ci; R14ci; R2ci; R4ci; R6ci; R7ci; R8ci
Continuous Insulation per Design | Iframed08_ContinuousInsulationOther | If Iframed04_UfactorSpecSource == JA4Tables, this row is grayed out; Else If Iframed04_UfactorSpecSource == JA4Other Or ApprovedSoftware user enters text End If
Continuous Insulation per Design | Iframed08_NotApplicableMessage | If Iframed09_ConstructionSpecificationMethod == RValue result = BlankGrayedOut stored in NotApplicableMessage and both rows for Iframed08 are grayed out; End If |  |  |  | BlankGrayedOut
Thermal Performance Unit | Iframed09_ConstructionAssemblySpecificationMethod | If Iframed03b_Status == ExistingAlteration And Iframed01_UseInAreaWeightedAveUfactor == false list RValue, UFactor ; Else result = UFactor and cannot be changed by user End If |  |  | RValue; UFactor
Required Thermal Performance [d:sup]2[/d:sup] | Iframed10_InsulationUFactorLimit | Calculated field: If Iframed09_ConstructionSpecificationMethod == UFactor If Iframed03b_Status == ExistingAlteration If Iframed03a_TopLevelOccupancy == OtherOccupancy result = 0.071; End If Else If Iframed03b_Status == New Switch ( Iframed03b_TopLevelOccupancy) case Nonresidential: If A03_ClimateZoneNumber == 1 result = 0.048; Else If A03_ClimateZoneNumber == 2, 11, 14, 15 Or 16 result = 0.039; Else If A03_ClimateZoneNumber == 12 Or 13 Or InRange (3, 10) result = 0.071; End If case ResidentialNR: If A03_ClimateZoneNumber == 1, 2,14 Or 16 result = 0.034; Else If A03_ClimateZoneNumber == InRange(3, 6) Or InRange(8, 13) Or 15 result = 0.039; Else If A03_ClimateZoneNumber == 7 result = 0.071; End If case RelocableSchoolBuildingAllZones: result = 0.048; End Switch End If End If
Required Thermal Performance [d:sup]2[/d:sup] | Iframed10_InsulationRValueLimit | If Iframed03b_Status == ExistingAlteration And Iframed09_ConstructionSpecificationMethod == RValue If Iframed03a_TopLevelOccupancy == OtherOccupancy result =R11; End If End If |  |  | R11
U-factor per Design | Iframed11UF_
| Iframed11_NotApplicableMessage | If Iframed09_ConstructionSpecificationMethod == RValue result = BlankGrayedOut stored in NotApplicableMessage and all fields in Iframed11 are grayed out; End If |  |  |  | BlankGrayedOut
per JA4 | Iframed11JA4_ | If Iframed04_UfactorSpecSource == JA4Other Or ApprovedSoftware this row is grayed out; Else If Iframed04_UfactorSpecSource == JA4Tables calculated field based on JA4.4.1, JA4.4.2, JA4.4.4 and JA4.4.5 Floor tables End If
| Iframed11_UfactorJA441_16OC | If Iframed06_PartitionFramingMaterial == WoodFraming And Iframed05_HasCrawlSpace == true U-factor assigned from JA4 table 4.4.1 as follows: If Iframed06_FramingSpacing == 16InchOC Then If Iframed07_CavityInsulationNR== R0 Switch (Iframed08_ContinuousInsulationNR) case R0: result = 0.097; case R2: result = 0.081; case R4: result = 0.070; case R6: result = 0.061; case R7: result = 0.058; case R8: result = 0.055; case R10: result = 0.049; case R14: result = 0.041; End Switch Else If Iframed07_CavityInsulationNR== R11 Switch (Iframed08_ContinuousInsulationNR) case R0: result = 0.049; case R2: result = 0.045; case R4: result = 0.041; case R6: result = 0.038; case R7: result = 0.037; case R8: result = 0.035; case R10: result = 0.033; case R14: result = 0.029; End Switch Else If Iframed07_CavityInsulationNR== R13 Switch (Iframed08_ContinuousInsulationNR) case R0: result = 0.046; case R2: result = 0.042; case R4: result = 0.039; case R6: result = 0.036; case R7: result = 0.035; case R8: result = 0.033; case R10: result = 0.031; case R14: result = 0.028; End Switch Else If Iframed07_CavityInsulationNR== R19 If Iframed06_FramingSize == 2x6 Switch (Iframed08_ContinuousInsulationNR) case R0: result = 0.037; case R2: result = 0.034; case R4: result = 0.032; case R6: result = 0.030; case R7: result = 0.029; case R8: result = 0.029; case R10: result = 0.027; case R14: result = 0.024; End Switch Else If Iframed06_FramingSize == 2x8 Switch (Iframed08_ContinuousInsulationNR) case R0: result = 0.037; case R2: result = 0.034; case R4: result = 0.032; case R6: result = 0.030; case R7: result = 0.029; case R8: result = 0.029; case R10: result = 0.027; case R14: result = 0.024; End Switch End if Else If Iframed07_CavityInsulationNR== R22 Switch (Iframed08_ContinuousInsulationNR) case R0: result = 0.034; case R2: result = 0.032; case R4: result = 0.030; case R6: result = 0.028; case R7: result = 0.027; case R8: result = 0.027; case R10: result = 0.025; case R14: result = 0.023; End Switch Else If Iframed07_CavityInsulationNR== R25 Switch (Iframed08_ContinuousInsulationNR) case R0: result = 0.031; case R2: result = 0.029; case R4: result = 0.028; case R6: result = 0.026; case R7: result = 0.025; case R8: result = 0.025; case R10: result = 0.024; case R14: result = 0.022; End Switch Else If Iframed07_CavityInsulationNR== R30 Switch (Iframed08_ContinuousInsulationNR) case R0: result = 0.028; case R2: result = 0.026; case R4: result = 0.025; case R6: result = 0.024; case R7: result = 0.023; case R8: result = 0.023; case R10: result = 0.022; case R14: result = 0.020; End Switch Else If Iframed07_CavityInsulationNR== R38 Switch (Iframed08_ContinuousInsulationNR) case R0: result = 0.024; case R2: result = 0.023; case R4: result = 0.022; case R6: result = 0.021; case R7: result = 0.020; case R8: result = 0.020; case R10: result = 0.019; case R14: result = 0.018; End Switch End If End If
| Iframed11_UfactorJA441_24OC | If Iframed06_PartitionFramingMaterial == WoodFraming And Iframed05_HasCrawlSpace == true U-factor assigned from JA4 table 4.4.1 as follows: If Iframed06_FramingSpacing == 24InchOC Then If Iframed07_CavityInsulationNR== R0 Switch (Iframed08_ContinuousInsulationNR) case R0: result = 0.098; case R2: result = 0.082; case R4: result = 0.070; case R6: result = 0.062; case R7: result = 0.058; case R8: result = 0.055; case R10: result = 0.049; case R14: result = 0.041; End Switch Else If Iframed07_CavityInsulationNR== R11 Switch (Iframed08_ContinuousInsulationNR) case R0: result = 0.049; case R2: result = 0.045; case R4: result = 0.041; case R6: result = 0.038; case R7: result = 0.036; case R8: result = 0.035; case R10: result = 0.033; case R14: result = 0.029; End Switch Else If Iframed07_CavityInsulationNR== R13 Switch (Iframed08_ContinuousInsulationNR) case R0: result = 0.045; case R2: result = 0.041; case R4: result = 0.038; case R6: result = 0.035; case R7: result = 0.034; case R8: result = 0.033; case R10: result = 0.031; case R14: result = 0.028; End Switch Else If Iframed07_CavityInsulationNR== R19 If Iframed06_FramingSize == 2x6 Switch (Iframed08_ContinuousInsulationNR) case R0: result = 0.037; case R2: result = 0.034; case R4: result = 0.032; case R6: result = 0.030; case R7: result = 0.029; case R8: result = 0.028; case R10: result = 0.027; case R14: result = 0.024; End Switch Else If Iframed06_FramingSize == 2x8 Switch (Iframed08_ContinuousInsulationNR) case R0: result = 0.036; case R2: result = 0.034; case R4: result = 0.032; case R6: result = 0.030; case R7: result = 0.029; case R8: result = 0.028; case R10: result = 0.027; case R14: result = 0.024; End Switch End If Else If Iframed07_CavityInsulationNR== R22 Switch (Iframed08_ContinuousInsulationNR) case R0: result = 0.033; case R2: result = 0.031; case R4: result = 0.029; case R6: result = 0.028; case R7: result = 0.027; case R8: result = 0.026; case R10: result = 0.025; case R14: result = 0.023; End Switch Else If Iframed07_CavityInsulationNR== R25 Switch (Iframed08_ContinuousInsulationNR) case R0: result = 0.030; case R2: result = 0.029; case R4: result = 0.027; case R6: result = 0.026; case R7: result = 0.025; case R8: result = 0.024; case R10: result = 0.023; case R14: result = 0.021; End Switch Else If Iframed07_CavityInsulationNR== R30 Switch (Iframed08_ContinuousInsulationNR) case R0: result = 0.027; case R2: result = 0.026; case R4: result = 0.024; case R6: result = 0.023; case R7: result = 0.023; case R8: result = 0.022; case R10: result = 0.021; case R14: result = 0.020; End Switch Else If Iframed07_CavityInsulationNR== R38 Switch (Iframed08_ContinuousInsulationNR) case R0: result = 0.023; case R2: result = 0.022; case R4: result = 0.021; case R6: result = 0.020; case R7: result = 0.020; case R8: result = 0.020; case R10: result = 0.019; case R14: result = 0.017; End Switch End if End If
| Iframed11_UfactorJA442_16OC | If Iframed06_PartitionFramingMaterial == WoodFraming And Iframed05_HasCrawlSpace == false U-factor assigned from JA4 table 4.4.2 as follows: If Iframed06_FramingSpacing == 16InchOC Then If Iframed07_CavityInsulationNR== R0 Switch (Iframed08_ContinuousInsulationNR) case R0: result = 0.238; case R2: result = 0.161; case R4: result = 0.122; case R6: result = 0.098; case R7: result = 0.089; case R8: result = 0.082; case R10: result = 0.070; case R14: result = 0.055; End Switch Else If Iframed07_CavityInsulationNR== R11 Switch (Iframed08_ContinuousInsulationNR) case R0: result = 0.071; case R2: result = 0.062; case R4: result = 0.055; case R6: result = 0.050; case R7: result = 0.047; case R8: result = 0.045; case R10: result = 0.041; case R14: result = 0.036; End Switch Else If Iframed07_CavityInsulationNR== R13 Switch (Iframed08_ContinuousInsulationNR) case R0: result = 0.064; case R2: result = 0.057; case R4: result = 0.051; case R6: result = 0.046; case R7: result = 0.044; case R8: result = 0.042; case R10: result = 0.039; case R14: result = 0.034; End Switch Else If Iframed07_CavityInsulationNR== R19 If Iframed06_FramingSize == 2x6 Switch (Iframed08_ContinuousInsulationNR) case R0: result = 0.049; case R2: result = 0.044; case R4: result = 0.040; case R6: result = 0.037; case R7: result = 0.036; case R8: result = 0.035; case R10: result = 0.032; case R14: result = 0.028; Else If Iframed06_FramingSize == 2x8 Switch (Iframed08_ContinuousInsulationNR) case R0: result = 0.048; case R2: result = 0.044; case R4: result = 0.040; case R6: result = 0.037; case R7: result = 0.036; case R8: result = 0.035; case R10: result = 0.033; case R14: result = 0.029; End Switch End If Else If Iframed07_CavityInsulationNR== R22 Switch (Iframed08_ContinuousInsulationNR) case R0: result = 0.044; case R2: result = 0.040; case R4: result = 0.037; case R6: result = 0.035; case R7: result = 0.033; case R8: result = 0.032; case R10: result = 0.030; case R14: result = 0.027; End Switch Else If Iframed07_CavityInsulationNR== R25 Switch (Iframed08_ContinuousInsulationNR) case R0: result = 0.039; case R2: result = 0.036; case R4: result = 0.034; case R6: result = 0.031; case R7: result = 0.030; case R8: result = 0.030; case R10: result = 0.028; case R14: result = 0.025; End Switch Else If Iframed07_CavityInsulationNR== R30 Switch (Iframed08_ContinuousInsulationNR) case R0: result = 0.034; case R2: result = 0.032; case R4: result = 0.030; case R6: result = 0.028; case R7: result = 0.028; case R8: result = 0.027; case R10: result = 0.025; case R14: result = 0.023; Else If Iframed07_CavityInsulationNR== R38 Switch (Iframed08_ContinuousInsulationNR) case R0: result = 0.029; case R2: result = 0.027; case R4: result = 0.026; case R6: result = 0.024; case R7: result = 0.024; case R8: result = 0.023; case R10: result = 0.022; case R14: result = 0.020; End Switch End if End If
| Iframed11_UfactorJA442_24OC | If Iframed06_PartitionFramingMaterial == WoodFraming And Iframed05_HasCrawlSpace == false U-factor assigned from JA4 table 4.4.2 as follows: If Iframed06_FramingSpacing == 24InchOC Then If Iframed07_CavityInsulationNR== R0 Switch (Iframed08_ContinuousInsulationNR) case R0: result = 0.243; case R2: result = 0.163; case R4: result = 0.123; case R6: result = 0.099; case R7: result = 0.090; case R8: result = 0.083; case R10: result = 0.071; case R14: result = 0.055; End Switch Else If Iframed07_CavityInsulationNR== R11 Switch (Iframed08_ContinuousInsulationNR) case R0: result = 0.070; case R2: result = 0.061; case R4: result = 0.054; case R6: result = 0.049; case R7: result = 0.047; case R8: result = 0.045; case R10: result = 0.041; case R14: result = 0.035; End Switch Else If Iframed07_CavityInsulationNR== R13 Switch (Iframed08_ContinuousInsulationNR) case R0: result = 0.062; case R2: result = 0.055; case R4: result = 0.050; case R6: result = 0.045; case R7: result = 0.043; case R8: result = 0.042; case R10: result = 0.038; case R14: result = 0.033; End Switch Else If Iframed07_CavityInsulationNR== R19 If Iframed06_FramingSize == 2x6 Switch (Iframed08_ContinuousInsulationNR) case R0: result = 0.047; case R2: result = 0.043; case R4: result = 0.039; case R6: result = 0.037; case R7: result = 0.035; case R8: result = 0.034; case R10: result = 0.032; case R14: result = 0.028; End Switch Else If Iframed06_FramingSize == 2x8 Switch (Iframed08_ContinuousInsulationNR) case R0: result = 0.047; case R2: result = 0.043; case R4: result = 0.039; case R6: result = 0.037; case R7: result = 0.035; case R8: result = 0.034; case R10: result = 0.032; case R14: result = 0.028; End Switch End If Else If Iframed07_CavityInsulationNR== R22 Switch (Iframed08_ContinuousInsulationNR) case R0: result = 0.042; case R2: result = 0.039; case R4: result = 0.036; case R6: result = 0.034; case R7: result = 0.033; case R8: result = 0.032; case R10: result = 0.030; case R14: result = 0.026; End Switch Else If Iframed07_CavityInsulationNR== R25 Switch (Iframed08_ContinuousInsulationNR) case R0: result = 0.037; case R2: result = 0.035; case R4: result = 0.033; case R6: result = 0.031; case R7: result = 0.030; case R8: result = 0.029; case R10: result = 0.027; case R14: result = 0.025; End Switch Else If Iframed07_CavityInsulationNR== R30 Switch (Iframed08_ContinuousInsulationNR) case R0: result = 0.033; case R2: result = 0.031; case R4: result = 0.029; case R6: result = 0.027; case R7: result = 0.027; case R8: result = 0.026; case R10: result = 0.025; case R14: result = 0.022; End Switch Else If Iframed07_CavityInsulationNR== R38 Switch (Iframed08_ContinuousInsulationNR) case R0: result = 0.027; case R2: result = 0.026; case R4: result = 0.025; case R6: result = 0.023; case R7: result = 0.023; case R8: result = 0.022; case R10: result = 0.021; case R14: result = 0.020; End Switch End If End If
| Iframed11_UfactorJA444_16OC | If Iframed06_PartitionFramingMaterial == Metal And Iframed05_HasCrawlSpace == true U-factor assigned from JA4 table 4.4.4 as follows: If Iframed06_FramingSpacing == 16InchOC Then If Iframed07_CavityInsulationNR== R0 Switch (Iframed08_ContinuousInsulationNR) case R0: result = 0.094; case R2: result = 0.079; case R4: result = 0.068; case R6: result = 0.060; case R7: result = 0.057; case R8: result = 0.054; case R10: result = 0.048; case R14: result = 0.041; End Switch Else If Iframed07_CavityInsulationNR== R11 Switch (Iframed08_ContinuousInsulationNR) case R0: result = 0.065; case R2: result = 0.058; case R4: result = 0.052; case R6: result = 0.047; case R7: result = 0.045; case R8: result = 0.43 case R10: result = 0.039; case R14: result = 0.034; End Switch Else If Iframed07_CavityInsulationNR== R13 Switch (Iframed08_ContinuousInsulationNR) case R0: result = 0.063; case R2: result = 0.056; case R4: result = 0.050; case R6: result = 0.046; case R7: result = 0.044; case R8: result = 0.042; case R10: result = 0.039; case R14: result = 0.033; End Switch Else If Iframed07_CavityInsulationNR== R19 If Iframed06_FramingSize == 2x6 Switch (Iframed08_ContinuousInsulationNR) case R0: result = 0.059; case R2: result = 0.053; case R4: result = 0.048; case R6: result = 0.044; case R7: result = 0.042; case R8: result = 0.040; case R10: result = 0.037; case R14: result = 0.032; Else If Iframed06_FramingSize == 2x8 Switch (Iframed08_ContinuousInsulationNR) case R0: result = 0.058; case R2: result = 0.052; case R4: result = 0.047; case R6: result = 0.043; case R7: result = 0.041; case R8: result = 0.040; case R10: result = 0.037; case R14: result = 0.032; End Switch End If Else If Iframed07_CavityInsulationNR== R22 Switch (Iframed08_ContinuousInsulationNR) case R0: result = 0.056; case R2: result = 0.050; case R4: result = 0.046; case R6: result = 0.042; case R7: result = 0.040; case R8: result = 0.039; case R10: result = 0.036; case R14: result = 0.031; End Switch Else If Iframed07_CavityInsulationNR== R30 Switch (Iframed08_ContinuousInsulationNR) case R0: result = 0.051; case R2: result = 0.046; case R4: result = 0.042; case R6: result = 0.039; case R7: result = 0.038; case R8: result = 0.036; case R10: result = 0.034; case R14: result = 0.030; End Switch Else If Iframed07_CavityInsulationNR== R38 Switch (Iframed08_ContinuousInsulationNR) case R0: result = 0.048; case R2: result = 0.044; case R4: result = 0.040; case R6: result = 0.037; case R7: result = 0.036; case R8: result = 0.035; case R10: result = 0.032; case R14: result = 0.029; End Switch End If End If
| Iframed11_UfactorJA444_24OC | If Iframed06_PartitionFramingMaterial == Metal And Iframed05_HasCrawlSpace == true U-factor assigned from JA4 table 4.4.4 as follows: If Iframed06_FramingSpacing == 24InchOC Then If Iframed07_CavityInsulationNR== R0 Switch (Iframed08_ContinuousInsulationNR) case R0: result = 0.094; case R2: result = 0.079; case R4: result = 0.068; case R6: result = 0.060; case R7: result = 0.057; case R8: result = 0.054; case R10: result = 0.048; case R14: result = 0.041; End Switch Else If Iframed07_CavityInsulationNR== R11 Switch (Iframed08_ContinuousInsulationNR) case R0: result = 0.061; case R2: result = 0.054; case R4: result = 0.049; case R6: result = 0.045; case R7: result = 0.043; case R8: result = 0.041 case R10: result = 0.038; case R14: result = 0.033; End Switch Else If Iframed07_CavityInsulationNR== R13 Switch (Iframed08_ContinuousInsulationNR) case R0: result = 0.058; case R2: result = 0.052; case R4: result = 0.047; case R6: result = 0.043; case R7: result = 0.041; case R8: result = 0.040; case R10: result = 0.037; case R14: result = 0.032; End Switch Else If Iframed07_CavityInsulationNR== R19 If Iframed06_FramingSize == 2x6 Switch (Iframed08_ContinuousInsulationNR) case R0: result = 0.053; case R2: result = 0.048; case R4: result = 0.044; case R6: result = 0.040; case R7: result = 0.039; case R8: result = 0.037; case R10: result = 0.035; case R14: result = 0.030; Else If Iframed06_FramingSize == 2x8 Switch (Iframed08_ContinuousInsulationNR) case R0: result = 0.051; case R2: result = 0.046; case R4: result = 0.042; case R6: result = 0.039; case R7: result = 0.038; case R8: result = 0.036; case R10: result = 0.034; case R14: result = 0.030; End Switch End if Else If Iframed07_CavityInsulationNR== R22 Switch (Iframed08_ContinuousInsulationNR) case R0: result = 0.049; case R2: result = 0.045; case R4: result = 0.041; case R6: result = 0.038; case R7: result = 0.036; case R8: result = 0.035; case R10: result = 0.033; case R14: result = 0.029; End Switch Else If Iframed07_CavityInsulationNR== R30 Switch (Iframed08_ContinuousInsulationNR) case R0: result = 0.045; case R2: result = 0.041; case R4: result = 0.038; case R6: result = 0.035; case R7: result = 0.034; case R8: result = 0.033; case R10: result = 0.031; case R14: result = 0.028; End Switch Else If Iframed07_CavityInsulationNR== R38 Switch (Iframed08_ContinuousInsulationNR) case R0: result = 0.041; case R2: result = 0.038; case R4: result = 0.035; case R6: result = 0.033; case R7: result = 0.032; case R8: result = 0.031; case R10: result = 0.029; case R14: result = 0.026; End Switch End if End If
| Iframed11_UfactorJA445_16OC | If Iframed06_PartitionFramingMaterial == Metal And Iframed05_HasCrawlSpace == false U-factor assigned from JA4 table 4.4.5 as follows: If Iframed06_FramingSpacing == 16InchOC Then If Iframed07_CavityInsulationNR== R0 Switch (Iframed08_ContinuousInsulationNR) case R0: result = 0.253; case R2: result = 0.168; case R4: result = 0.126; case R6: result = 0.100; case R7: result = 0.091; case R8: result = 0.084; case R10: result = 0.072; case R14: result = 0.056; End Switch Else If Iframed07_CavityInsulationNR== R11 Switch (Iframed08_ContinuousInsulationNR) case R0: result = 0.108; case R2: result = 0.089; case R4: result = 0.075; case R6: result = 0.066; case R7: result = 0.062; case R8: result = 0.058 case R10: result = 0.052; case R14: result = 0.043; End Switch Else If Iframed07_CavityInsulationNR== R13 Switch (Iframed08_ContinuousInsulationNR) case R0: result = 0.102; case R2: result = 0.085; case R4: result = 0.072; case R6: result = 0.063; case R7: result = 0.060; case R8: result = 0.056; case R10: result = 0.050; case R14: result = 0.042; End Switch Else If Iframed07_CavityInsulationNR== R19 If Iframed06_FramingSize == 2x6 Switch (Iframed08_ContinuousInsulationNR) case R0: result = 0.092; case R2: result = 0.078; case R4: result = 0.067; case R6: result = 0.059; case R7: result = 0.056; case R8: result = 0.053; case R10: result = 0.048; case R14: result = 0.040; Else If Iframed06_FramingSize == 2x8 Switch (Iframed08_ContinuousInsulationNR) case R0: result = 0.088; case R2: result = 0.075; case R4: result = 0.065; case R6: result = 0.058; case R7: result = 0.054; case R8: result = 0.052; case R10: result = 0.047; case R14: result = 0.039; End Switch End If Else If Iframed07_CavityInsulationNR== R22 Switch (Iframed08_ContinuousInsulationNR) case R0: result = 0.085; case R2: result = 0.073; case R4: result = 0.063; case R6: result = 0.056; case R7: result = 0.053; case R8: result = 0.051; case R10: result = 0.046; case R14: result = 0.039; End Switch Else If Iframed07_CavityInsulationNR== R30 Switch (Iframed08_ContinuousInsulationNR) case R0: result = 0.075; case R2: result = 0.065; case R4: result = 0.058; case R6: result = 0.052; case R7: result = 0.049; case R8: result = 0.047; case R10: result = 0.043; case R14: result = 0.037; End Switch Else If Iframed07_CavityInsulationNR== R38 Switch (Iframed08_ContinuousInsulationNR) case R0: result = 0.068; case R2: result = 0.060; case R4: result = 0.053; case R6: result = 0.048; case R7: result = 0.046; case R8: result = 0.044; case R10: result = 0.040; case R14: result = 0.035; End Switch End If End If
| Iframed11_UfactorJA445_24OC | If Iframed06_PartitionFramingMaterial == Metal And Iframed05_HasCrawlSpace == false U-factor assigned from JA4 table 4.4.5 as follows: If Iframed06_FramingSpacing == 24InchOC Then If Iframed07_CavityInsulationNR== R0 Switch (Iframed08_ContinuousInsulationNR) case R0: result = 0.253; case R2: result = 0.168; case R4: result = 0.126; case R6: result = 0.100; case R7: result = 0.091; case R8: result = 0.084; case R10: result = 0.072; case R14: result = 0.056; End Switch Else If Iframed07_CavityInsulationNR== R11 Switch (Iframed08_ContinuousInsulationNR) case R0: result = 0.095; case R2: result = 0.080; case R4: result = 0.069; case R6: result = 0.061; case R7: result = 0.057; case R8: result = 0.054 case R10: result = 0.049; case R14: result = 0.041; End Switch Else If Iframed07_CavityInsulationNR== R13 Switch (Iframed08_ContinuousInsulationNR) case R0: result = 0.087; case R2: result = 0.074; case R4: result = 0.065; case R6: result = 0.057; case R7: result = 0.054; case R8: result = 0.051; case R10: result = 0.047; case R14: result = 0.039; End Switch Else If Iframed07_CavityInsulationNR== R19 If Iframed06_FramingSize == 2x6 Switch (Iframed08_ContinuousInsulationNR) case R0: result = 0.077; case R2: result = 0.067; case R4: result = 0.059; case R6: result = 0.053; case R7: result = 0.050; case R8: result = 0.048; case R10: result = 0.044; case R14: result = 0.037; lse If Iframed06_FramingSize == 2x8 Switch (Iframed08_ContinuousInsulationNR) case R0: result = 0.074; case R2: result = 0.064; case R4: result = 0.057; case R6: result = 0.051; case R7: result = 0.049; case R8: result = 0.046; case R10: result = 0.043; case R14: result = 0.036; End Switch End If Else If Iframed07_CavityInsulationNR== R22 Switch (Iframed08_ContinuousInsulationNR) case R0: result = 0.070; case R2: result = 0.061; case R4: result = 0.055; case R6: result = 0.049; case R7: result = 0.047; case R8: result = 0.045; case R10: result = 0.041; case R14: result = 0.035; End Switch Else If Iframed07_CavityInsulationNR== R30 Switch (Iframed08_ContinuousInsulationNR) case R0: result = 0.061; case R2: result = 0.054; case R4: result = 0.049; case R6: result = 0.045; case R7: result = 0.043; case R8: result = 0.041; case R10: result = 0.038; case R14: result = 0.033; End Switch Else If Iframed07_CavityInsulationNR== R38 Switch (Iframed08_ContinuousInsulationNR) case R0: result = 0.054; case R2: result = 0.049; case R4: result = 0.044; case R6: result = 0.041; case R7: result = 0.039; case R8: result = 0.038; case R10: result = 0.035; case R14: result = 0.031; End Switch End If End If
per JA4 | Iframed11JA4_
per Software/ Other | Iframed11_UfactorJA4Other | If Iframed04_UfactorSpecSource == JA4Tables, this row is grayed out; Else If Iframed04_UfactorSpecSource == JA4Other Or ApprovedSoftware user enters text End If
Iframed11UF_
Area ft[d:sup]2[/d:sup] | Iframed12_FloorArea | If Iframed01_UseInAreaWeightedAveUfactor == true, user input End If
Area ft[d:sup]2[/d:sup] | Iframed12_NotApplicableMessage | If Iframed09_ConstructionSpecificationMethod == RValue Or If Iframed01_UseInAreaWeightedAveUfactor == false result = BlankGrayedOut stored in NotApplicableMessage; end If |  |  |  | BlankGrayedOut
TableIframed End
| IframedFootnote1__DocumentationOnly |  | [d:i][d:sup]1[/d:sup]FOOTNOTES: If any individual assembly is non-compliant, assemblies may show compliance using an area-weighted calculation. Framed floors are combined with SIPs floors. The area-weighted compliance option is not available for alterations demonstrating compliance with R-values in [d:t24ref/]141.0(b)1C1.[/d:i]
| IframedFootnote2__DocumentationOnly |  | [d:i][d:sup]2[/d:sup] If "R-value" is shown in cell 09 as the Thermal Performance Unit, the R-value shown here is for cavity insulation per [d:t24ref/]141.0(b)1C1.[/d:i]
Include Framed SIPs Floors in Area-Weighted Average U-factor Calculation [d:sup]1[/d:sup] | ISIPS01_UseInAreaWeightedAveUfactor | User input: If checked result = true; Else result = false. If result == true D03_ExceptionalConditionMessageNRCCENVE += FloorAreaWeightedAveInI
TableISIPS Begin
Tag/Plan Detail ID | ISIPS02_FloorAssemblyName | User input
Occupancy Type | ISIPS03_TopLevelOccupancy | User selects from list: Nonresidential, ResidentialNR, RelocableSchoolBuildingAllZones |  |  | Nonresidential; RelocableSchoolBuildingAllZones; ResidentialNR |  |  |  | ResidentialNR=High-rise Res/Hotel/ Motel;; Nonresidential=Nonresidential/ Relocatable 1 CZ;;RelocableSchoolBuildingAllZones=Relocatable all CZ
How Design U-factor was determined | ISIPS04_UfactorSpecSource | User selects from list: JA4Tables display term JA4 Tables, JA4Other display term Other per JA4.1.2.1, ApprovedSoftware display term Approved Software. If result == JA4Other Or ApprovedSoftware D03_ExceptionalConditionMessageNRCCENVE += AdditionalDocJA4OtherSoftware
Crawlspace | ISIPS05_HasCrawlspace | User selects from list: Yes (result = true), No (result = false).
Wood Framing Connection Type (Spline) | ISIPS06_SplineType | If ISIPS04_UfactorSpecSource == JA4Tables user selects from list: Single2x display term Single 2x, Double2x display term Double 2x, I_Joist display term I-joist End If |  |  | Double2x; I_Joist; Single2x
Wood Framing Connection Type (Spline) | ISIPS06_SplineTypeOther | If ISIPS04_UfactorSpecSource == JA4Tables, this row is grayed out; Else If ISIPS04_UfactorSpecSource == JA4Other Or ApprovedSoftware user enters text End If
Panel Thickness (in.) | ISIPS07_PanelThicknessSIP | If ISIPS04_UfactorSpecSource == JA4Tables user selects from list: 6_5In display term 6.5 in, 8_25In display term 8.25 in, 10_25In display term 10.25 in End If |  |  | 10_25In; 6_5In; 8_25In
Panel Thickness (in.) | ISIPS07_PanelThicknessOther | If ISIPS04_UfactorSpecSource == JA4Tables, this row is grayed out; Else If Iframed04_UfactorSpecSource == JA4Other Or ApprovedSoftware user enters text End If
Core Insulation per Design | ISIPS08_CoreInsulationSIPS | If ISIPS04_UfactorSpecSource == JA4Other Or ApprovedSoftware this row is grayed out; Else If ISIPS04_UfactorSpecSource == JA4Tables user selects from list customized as follows: Switch ( ISIPS07_PanelThickness) case 6_5In: list R22, R33; case 8_25In: list R28; case 10_25In: list R36 End Switch End If |  |  | R22; R28; R33; R36
Core Insulation per Design | ISIPS08_CoreInsulationOtherSIPS | If ISIPS04_UfactorSpecSource == JA4Tables, this row is grayed out; Else If ISIPS04_UfactorSpecSource == JA4Other Or ApprovedSoftware user enters text End If
Continuous Insulation per Design | ISIPS09_ContinuousInsulationNR | If ISIPS04_UfactorSpecSource == JA4Other Or ApprovedSoftware this row is grayed out; Else If ISIPS04_UfactorSpecSource == JA4Tables user selects from list list: R0ci display term None, R2ci display term R-2, R4ci display term R-4, R6ci display term R-6, R7ci display term R-7, R8ci display term R-8, R10ci display term R-10, End If |  |  | R0ci; R10ci; R2ci; R4ci; R6ci; R7ci; R8ci
Continuous Insulation per Design | ISIPS09_ContinuousInsulationOther | If ISIPS04_UfactorSpecSource == JA4Tables, this row is grayed out; Else If ISIPS04_UfactorSpecSource == JA4Other Or ApprovedSoftware user enters text End If
Maximum U-factor Allowed | ISIPS10_InsulationUFactorLimit | Calculated field: Switch ( ISIPS03_TopLevelOccupancy) case Nonresidential: If A03_ClimateZoneNumber == 1 result = 0.048; Else If A03_ClimateZoneNumber == 2, 11, 14, 15 Or 16 result = 0.039; Else If A03_ClimateZoneNumber == 12 Or 13 Or InRange (3, 10) result = 0.071; End If case ResidentialNR: If A03_ClimateZoneNumber == 1, 2, 14 Or 16 result = 0.034; Else If A03_ClimateZoneNumber == InRange(3, 6) Or InRange(8, 13) Or 15 result = 0.039; Else If A03_ClimateZoneNumber == 7 result = 0.071; End If case RelocableSchoolBuildingAllZones: result = 0.048; End Switch
U-factor per Design | ISIPS11UF_
per JA4 | ISIPS11JA4_ | If ISIPS04_UfactorSpecSource == JA4Other Or ApprovedSoftware this row is grayed out; Else If ISIPS04_UfactorSpecSource == JA4Tables calculated field based on JA4.4.3 Floor table End If
| ISIPS11_UfactorJA443Crawl | If ISIPS05_HasCrawlSpace == true use this choice: If ISIPS06_SplineType == Single2x If ISIPS07_PanelThickness == 6_5In If ISIPS08_CoreInsulation == R22 Switch (ISIPS09_ContinuousInsulationNR) case R0: result = 0.033; case R2: result = 0.030; case R4: result = 0.029; case R6: result = 0.027; case R7: result = 0.026; case R8: result = 0.026; case R10: result = 0.024; End Switch Else If ISIPS08_CoreInsulation == R33 Switch (ISIPS09_ContinuousInsulationNR) case R0: result = 0.024; case R2: result = 0.023; case R4: result = 0.022; case R6: result = 0.021; case R7: result = 0.021; case R8: result = 0.020; case R10: result = 0.019; End Switch End If Else If ISIPS07_PanelThickness == 8_25In If ISIPS08_CoreInsulation == R28 Switch (ISIPS09_ContinuousInsulationNR) case R0: result = 0.027; case R2: result = 0.026; case R4: result = 0.024; case R6: result = 0.023; case R7: result = 0.023; case R8: result = 0.022; case R10: result = 0.021; End Switch End If Else If ISIPS07_PanelThickness == 10_25In If ISIPS08_CoreInsulation == R36 Switch (ISIPS09_ContinuousInsulationNR) case R0: result = 0.023; case R2: result = 0.022; case R4: result = 0.021; case R6: result = 0.020; case R7: result = 0.019; case R8: result = 0.019; case R10: result = 0.018; End Switch End If End If Else If ISIPS06_SplineType == Double2x If ISIPS07_PanelThickness == 6_5In If ISIPS08_CoreInsulation == R22 Switch (ISIPS09_ContinuousInsulationNR) case R0: result = 0.034; case R2: result = 0.031; case R4: result = 0.029; case R6: result = 0.028; case R7: result = 0.027; case R8: result = 0.026; case R10: result = 0.025; End Switch Else If ISIPS08_CoreInsulation == R33 Switch (ISIPS09_ContinuousInsulationNR) case R0: result = 0.026; case R2: result = 0.024; case R4: result = 0.023; case R6: result = 0.022; case R7: result = 0.021; case R8: result = 0.021; case R10: result = 0.020; End Switch End If Else If ISIPS07_PanelThickness == 8_25In If ISIPS08_CoreInsulation == R28 Switch (ISIPS09_ContinuousInsulationNR) case R0: result = 0.028; case R2: result = 0.026; case R4: result = 0.025; case R6: result = 0.024; case R7: result = 0.023; case R8: result = 0.023; case R10: result = 0.022; End Switch Else If ISIPS07_PanelThickness == 10_25In If ISIPS08_CoreInsulation == R36 Switch (ISIPS09_ContinuousInsulationNR) case R0: result = 0.024; case R2: result = 0.022; case R4: result = 0.021; case R6: result = 0.020; case R7: result = 0.020; case R8: result = 0.020; case R10: result = 0.019; End Switch End If End If Else If ISIPS06_SplineType == I_Joist If ISIPS07_PanelThickness == 6_5In If ISIPS08_CoreInsulation == R22 Switch (ISIPS09_ContinuousInsulationNR) case R0: result = 0.032; case R2: result = 0.030; case R4: result = 0.028; case R6: result = 0.027; case R7: result = 0.026 case R8: result = 0.025; case R10: result = 0.024; End Switch Else If ISIPS08_CoreInsulation == R33 Switch (ISIPS09_ContinuousInsulationNR) case R0: result = 0.024; case R2: result = 0.023; case R4: result = 0.022; case R6: result = 0.021; case R7: result = 0.020; case R8: result = 0.020; case R10: result = 0.019; End Switch Else If ISIPS07_PanelThickness == 8_25In If ISIPS08_CoreInsulation == R28 Switch (ISIPS09_ContinuousInsulationNR) case R0: result = 0.027; case R2: result = 0.025; case R4: result = 0.024; case R6: result = 0.023; case R7: result = 0.022; case R8: result = 0.022; case R10: result = 0.021; End Switch Else If ISIPS07_PanelThickness == 10_25In If ISIPS08_CoreInsulation == R36 Switch (ISIPS09_ContinuousInsulationNR) case R0: result = 0.022; case R2: result = 0.021; case R4: result = 0.020; case R6: result = 0.019; case R7: result = 0.019; case R8: result = 0.019; case R10: result = 0.018; End Switch End If End If
| ISIPS11_UfactorJA443NoCrawl | If ISIPS05_HasCrawlSpace == false use this choice: If ISIPS06_SplineType == Single2x If ISIPS07_PanelThickness == 6_5In If ISIPS08_CoreInsulation == R22 Switch (ISIPS09_ContinuousInsulationNR) case R0: result = 0.041; case R2: result = 0.038; case R4: result = 0.035; case R6: result = 0.033; case R7: result = 0.031; case R8: result = 0.030; case R10: result = 0.029; End Switch Else If ISIPS08_CoreInsulation == R33 Switch (ISIPS09_ContinuousInsulationNR) case R0: result = 0.029; case R2: result = 0.027; case R4: result = 0.026; case R6: result = 0.024; case R7: result = 0.024; case R8: result = 0.023; case R10: result = 0.022; End Switch Else If ISIPS07_PanelThickness == 8_25In If ISIPS08_CoreInsulation == R28 Switch (ISIPS09_ContinuousInsulationNR) case R0: result = 0.033; case R2: result = 0.030; case R4: result = 0.029; case R6: result = 0.027; case R7: result = 0.026; case R8: result = 0.026; case R10: result = 0.024; End Switch Else If ISIPS07_PanelThickness == 10_25In If ISIPS08_CoreInsulation == R36 Switch (ISIPS09_ContinuousInsulationNR) case R0: result = 0.026; case R2: result = 0.025; case R4: result = 0.024; case R6: result = 0.023; case R7: result = 0.022; case R8: result = 0.022; case R10: result = 0.021; End Switch End If Else If ISIPS06_SplineType == Double2x If ISIPS07_PanelThickness == 6_5In If ISIPS08_CoreInsulation == R22 Switch (ISIPS09_ContinuousInsulationNR) case R0: result = 0.043; case R2: result = 0.039; case R4: result = 0.036; case R6: result = 0.034; case R7: result = 0.032; case R8: result = 0.031; case R10: result = 0.029; End Switch Else If ISIPS08_CoreInsulation == R33 Switch (ISIPS09_ContinuousInsulationNR) case R0: result = 0.032; case R2: result = 0.029; case R4: result = 0.027; case R6: result = 0.026; case R7: result = 0.025; case R8: result = 0.024; case R10: result = 0.023; End Switch Else If ISIPS07_PanelThickness == 8_25In If ISIPS08_CoreInsulation == R28 Switch (ISIPS09_ContinuousInsulationNR) case R0: result = 0.034; case R2: result = 0.032; case R4: result = 0.030; case R6: result = 0.028; case R7: result = 0.027; case R8: result = 0.026; case R10: result = 0.025; End Switch Else If ISIPS07_PanelThickness == 10_25In If ISIPS08_CoreInsulation == R36 Switch (ISIPS09_ContinuousInsulationNR) case R0: result = 0.028; case R2: result = 0.026; case R4: result = 0.025; case R6: result = 0.024; case R7: result = 0.023; case R8: result = 0.022; case R10: result = 0.021; End Switch End If Else If ISIPS06_SplineType == I_Joist If ISIPS07_PanelThickness == 6_5In If ISIPS08_CoreInsulation == R22 Switch (ISIPS09_ContinuousInsulationNR) case R0: result = 0.040; case R2: result = 0.037; case R4: result = 0.034; case R6: result = 0.032; case R7: result = 0.031 case R8: result = 0.030; case R10: result = 0.028; End Switch Else If ISIPS08_CoreInsulation == R33 Switch (ISIPS09_ContinuousInsulationNR) case R0: result = 0.028; case R2: result = 0.027; case R4: result = 0.025; case R6: result = 0.024; case R7: result = 0.023; case R8: result = 0.023; case R10: result = 0.022; End Switch End If Else If ISIPS07_PanelThickness == 8_25In If ISIPS08_CoreInsulation == R28 Switch (ISIPS09_ContinuousInsulationNR) case R0: result = 0.032; case R2: result = 0.030; case R4: result = 0.028; case R6: result = 0.027; case R7: result = 0.026; case R8: result = 0.025; case R10: result = 0.024; End Switch End If Else If ISIPS07_PanelThickness == 10_25In If ISIPS08_CoreInsulation == R36 Switch (ISIPS09_ContinuousInsulationNR) case R0: result = 0.026; case R2: result = 0.024; case R4: result = 0.023; case R6: result = 0.022; case R7: result = 0.021; case R8: result = 0.021; case R10: result = 0.020; Endn Switch End If End If End If
per JA4 | ISIPS11JA4_
per Software/ Other | ISIPS11_UfactorJA4Other | If ISIPS04_UfactorSpecSource == JA4Tables, this row is grayed out; Else If ISIPS04_UfactorSpecSource == JA4Other Or ApprovedSoftware user enters text End If
ISIPS11UF_
Area ft[d:sup]2[/d:sup] | ISIPS12_FloorArea | If ISIPS01_UseInAreaWeightedAveUfactor == true, user input End If
Area ft[d:sup]2[/d:sup] | ISIPS12_NotApplicableMessage | If ISIPS01_UseInAreaWeightedAveUfactor == false result = BlankGrayedOut stored in NotApplicableMessage; End If |  |  |  | BlankGrayedOut
TableISIPS End
| ISIPSFootnote1__DocumentationOnly |  | [d:i][d:sup]1[/d:sup]FOOTNOTES: If any individual assembly is non-compliant, assemblies may show compliance using an area-weighted calculation. Framed floors are combined with SIPs floors. The area-weighted compliance option is not available for alterations demonstrating compliance with R-values in [d:t24ref/]141.0(b)1C1.[/d:i]
Calculate Area-Weighted Average U-factor for Raised Mass Floors [d:sup]1[/d:sup] | Imass01_UseInAreaWeightedAveUfactor | User input: If checked result = true; Else result = false. If result == true D03_ExceptionalConditionMessageNRCCENVE += FloorAreaWeightedAveInI
TableImass Begin
Tag/Plan Detail ID | Imass02_FloorAssemblyName | User input
Name/Description | Imass03_FloorDescription | User input
Occupancy & Status | Imass04a_TopLevelOccupancy | User selects from list: Nonresidential display term Nonresidential/ Relocatable 1 CZ: New, ResidentialNR display term High-rise Res/ Hotel/ Motel: New, RelocableSchoolBuildingAllZones display term Relocatable all CZ: New, AlteredOccupancy display term High-rise Res/ Hotel/ Motel: Altered. |  |  | AlteredOccupancy; Nonresidential; RelocableSchoolBuildingAllZones; ResidentialNR |  |  |  | ResidentialNR=High-rise Res/ Hotel/ Motel: New;; Nonresidential=Nonresidential/ Relocatable 1 CZ: New;; RelocableSchoolBuildingAllZones=Relocatable all CZ: New;; AlteredOccupancy=High-rise Res/ Hotel/ Motel: Altered
Occupancy & Status | Imass04b_Status | Calculatedf field: If Imass04a_TopLevelOccupancy == AlteredOccupancy result = ExistingAlteration; Else result = New End If |  |  | ExistingAlteration; New
How Design U-factor was determined | Imass05_UfactorSpecSource | If Imass08_ConstructionSpecificationMethod == RValue result = BlankGrayedOut stored in NotApplicableMessage; Else User selects from list: JA4Tables display term JA4 Tables, JA4Other display term Other per JA4.1.2.1, ApprovedSoftware display term Approved Software. End If If result == JA4Other Or ApprovedSoftware D03_ExceptionalConditionMessageNRCCENVE += AdditionalDocJA4OtherSoftware End If
How Design U-factor was determined | Imass05_NotApplicableMessage | If Imass08_ConstructionSpecificationMethod == RValue result = BlankGrayedOut stored in NotApplicableMessage; End If |  |  |  | BlankGrayedOut
Insulation Location | Imass06_InsulationPlacement | If Imass05_UfactorSpecSource == JA4Tables, User selects from list ContinuousBelowDeck display term Continuous underneath, ContinuousAboveDeck display term Continuous above deck, no sleepers, ContinuousAboveDeckWithSleepers display term Continuous above deck with sleepers End If |  |  | ContinuousAboveDeck; ContinuousAboveDeckWithSleepers; ContinuousBelowDeck |  |  |  | ContinuousBelowDeck= Continuous underneath;; ContinuousAboveDeck = Continuous above deck, no sleepers;; ContinuousAboveDeckWithSleepers = Continuous above deck with sleepers
Insulation Location | Imass06_InsulationOther | If Imass05_UfactorSpecSource == JA4Other Or ApprovedSoftware user enters text. End If
Insulation Location | Imass06_NotApplicableMessage | If Imass08_ConstructionSpecificationMethod == RValue result = BlankGrayedOut and both rows from 06 are grayed out End If |  |  |  | BlankGrayedOut
Continuous Insulation per Design | Imass07_ContinuousInsulationNR | If Imass05_UfactorSpecSource == JA4Other Or ApprovedSoftware this row is grayed out; Else If Imass05_UfactorSpecSource == JA4Tables user selects from list: R0ci display term None, R2ci display term R-2, R4ci display term R-4, R6ci display term R-6, R8ci display term R-8, R10ci display term R-10, R12ci display term R-12, R15ci display term R-15, R20ci display term R-20, R25ci display term R-25, R30ci display term R-30 End If |  |  | R0ci; R10ci; R12ci; R15ci; R20ci; R25ci; R2ci; R30ci; R4ci; R6ci; R8ci
Continuous Insulation per Design | Imass07_ContinuousInsulationOther | If Imass05_UfactorSpecSource == JA4Tables, this row is grayed out Else If Imass05_UfactorSpecSource == JA4Other Or ApprovedSoftware Or If Imass08_ConstructionSpecificationMethod == RValue user enters text End If
Thermal Performance Unit | Imass08_ConstructionAssemblySpecificationMethod | If Imass04b_Status == ExistingAlteration And Imass01_UseInAreaWeightedAveUfactor == false list RValue, UFactor ; Else result = UFactor and cannot be changed by user End If |  |  | RValue; UFactor
Required Thermal Performance [d:sup]2[/d:sup] | Imass09_InsulationUFactorLimit | Calculated field: If Imass08_ConstructionSpecificationMethod == UFactor Switch ( Imass04a_TopLevelOccupancy) case AlteredOccupancy: If Imass04b_Status == ExistingAlteration result = 0.111; End If case Nonresidential: If A03_ClimateZoneNumber == 1, 2, Or InRange(11, 15) result = 0.092; Else If A03_ClimateZoneNumber == InRange (3, 10) result = 0.269; Else If A03_ClimateZoneNumber == 16 result = 0.058; End If case ResidentialNR: If A03_ClimateZoneNumber == 1, 2,Or 14 result = 0.045; Else If A03_ClimateZoneNumber == InRange(3, 5) Or InRange(11, 13) Or 15 result = 0.058; Else If A03_ClimateZoneNumber == 6 Or 10 result = 0.069; Else If A03_ClimateZoneNumber == 16 result = 0.037; Else If A03_ClimateZoneNumber == InRange(7,9) result = 0.092 End if case RelocableSchoolBuildingAllZones: result = 0.048; End Switch End If
Required Thermal Performance [d:sup]2[/d:sup] | Imass09_InsulationRValueLimit | If Imass04b_Status == ExistingAlteration And Imass08_ConstructionSpecificationMethod == RValue If Imass04a_TopLevelOccupancy == AlteredOccupancy result = R6; End If End If |  |  | R6
U-factor per Design | Imass10Label__DocumentationOnly
per JA4 | Imass10_UfactorJA446 | Calculated field: If Imass05_UfactorSpecSource != JA4Tables this row is grayed out; Else Switch ( Imass07_ContinuousInsulationNR) case R0ci: If Imass06_InsulationPlacement == ContinuousBelowDeck result = 0.269; Else Imass06_InsulationPlacement == ContinuousAboveDeck result = 0.234; Else Imass06_InsulationPlacement == ContinuousAboveDeckWithSleepers result = 0.229; End If case R2ci: If Imass06_InsulationPlacement == ContinuousBelowDeck result = 0.183; Else Imass06_InsulationPlacement == ContinuousAboveDeck result = 0.159; Else Imass06_InsulationPlacement == ContinuousAboveDeckWithSleepers result = 0.157; End If case R4ci: If Imass06_InsulationPlacement == ContinuousBelowDeck result = 0.138; Else Imass06_InsulationPlacement == ContinuousAboveDeck result = 0.121; Else Imass06_InsulationPlacement == ContinuousAboveDeckWithSleepers result = 0.120; End If case R6ci: If Imass06_InsulationPlacement == ContinuousBelowDeck result = 0.111; Else Imass06_InsulationPlacement == ContinuousAboveDeck result = 0.097; Else Imass06_InsulationPlacement == ContinuousAboveDeckWithSleepers result = 0.097; End If case R8ci: If Imass06_InsulationPlacement == ContinuousBelowDeck result = 0.092; Else Imass06_InsulationPlacement == ContinuousAboveDeck result = 0.081; Else Imass06_InsulationPlacement == ContinuousAboveDeckWithSleepers result = 0.081; End If case R10ci: If Imass06_InsulationPlacement == ContinuousBelowDeck result = 0.079; Else Imass06_InsulationPlacement == ContinuousAboveDeck result = 0.070; Else Imass06_InsulationPlacement == ContinuousAboveDeckWithSleepers result = 0.070; End If case R12ci: If Imass06_InsulationPlacement == ContinuousBelowDeck result = 0.069; Else Imass06_InsulationPlacement == ContinuousAboveDeck result = 0.061; Else Imass06_InsulationPlacement == ContinuousAboveDeckWithSleepers result = 0.061; End If case R15ci: If Imass06_InsulationPlacement == ContinuousBelowDeck result = 0.058; Else Imass06_InsulationPlacement == ContinuousAboveDeck result = 0.052; Else Imass06_InsulationPlacement == ContinuousAboveDeckWithSleepers result = 0.052; End If case R20ci: If Imass06_InsulationPlacement == ContinuousBelowDeck result = 0.045; Else Imass06_InsulationPlacement == ContinuousAboveDeck result = 0.041; Else Imass06_InsulationPlacement == ContinuousAboveDeckWithSleepers result = 0.041; End If case R25ci: If Imass06_InsulationPlacement == ContinuousBelowDeck result = 0.037; Else Imass06_InsulationPlacement == ContinuousAboveDeck result = 0.034; Else Imass06_InsulationPlacement == ContinuousAboveDeckWithSleepers result = 0.034; End If case R30ci: If Imass06_InsulationPlacement == ContinuousBelowDeck result = 0.031; Else Imass06_InsulationPlacement == ContinuousAboveDeck result = 0.029; Else Imass06_InsulationPlacement == ContinuousAboveDeckWithSleepers result = 0.029; End If End Switch End If
per Software/ Other | Imass10_UfactorJA4Other | If Imass05_UfactorSpecSource == JA4Tables this row is grayed out; Else user enter value End If
U-factor per Design | Imass10_NotApplicableMessage | If Imass08_ConstructionSpecificationMethod == RValue result = BlankGrayedOut and both rows from 10 are grayed out End If |  |  |  | BlankGrayedOut
Area ft[d:sup]2[/d:sup] | Imass11_FloorArea | User input
Area ft[d:sup]2[/d:sup] | Imass11_NotApplicableMessage | If Imass08_ConstructionSpecificationMethod == RValue Or If Imass01_UseInAreaWeightedAveUfactor == false result = BlankGrayedOut End If |  |  |  | BlankGrayedOut
TableImass End
| ImassFootnote1__DocumentationOnly |  | [d:i][d:sup]1[/d:sup]FOOTNOTES: If any individual assembly is non-compliant, assemblies may show compliance using an area-weighted calculation. Raised Mass floors may not be combined with other floor types. The area-weighted compliance option is not available for alterations demonstrating compliance with R-values in [d:t24ref/]141.0(b)1C2 for high-rise residential and hotel/ motel occupancies.[/d:i]
| ImassFootnote2__DocumentationOnly |  | [d:i][d:sup]2[/d:sup] If "R-value" is shown in cell 08 as the Thermal Performance Unit, the R-value shown here is for continuous insulation per [d:t24ref/]141.0(b)1C2.[/d:i]
TableIheated Begin
Tag/Plan Detail ID | Iheated01_FloorAssemblyName | User input
Name/Description | Iheated02_FloorDescription | User input
Insulation Location | Iheated03_InsulationPlacement | User selects from list: OutsideEdge display term Outside edge, BetweenSlab display term Between slab & outside foundation wall |  |  | BetweenSlab; OutsideEdge
Insulation Orientation | Iheated04Label__DocumentationOnly
Vertical | Iheated04a__DocumentationOnly | List: Vertical in top cell
Horizontal | Iheated04b__DocumentationOnly | List: Horizontal in bottom cell
Min. R-value required | Iheated05a_SlabInsulationRValueRequired | Calculated field: This value is assigned for Vertical orientation: If A03_ClimateZoneNumber == InRange(1, 15) result = R5; Else If A03_ClimateZoneNumber == 16 result = R10 End If |  |  | R10; R5
Min. R-value required | Iheated05b_SlabInsulationRValueRequired | Calculated field: This value is assigned for Horizontal orientation: If A03_ClimateZoneNumber == 16 And Iheated03_InsulationPlacement == BetweenSlab result = R7; Else If A03_ClimateZoneNumber == InRange(1, 15) Or Iheated03_InsulationPlacement == OutsideEdge result = BlankGrayedOut stored in NotApplicablemessage; End if |  |  | R7
Min. R-value required | Iheated05b_NotApplicableMessage | Calculated field: This value is assigned for Horizontal orientation: If A03_ClimateZoneNumber == 16 And Iheated03_InsulationPlacement == BetweenSlab result = R7; Else If A03_ClimateZoneNumber == InRange(1, 15) Or Iheated03_InsulationPlacement == OutsideEdge result = BlankGrayedOut stored in NotApplicablemessage; End If |  |  |  | BlankGrayedOut
R-value per Design | Iheated06a_InsulationInteriorRValue | User input numeric value and "R-" is prepended to result
R-value per Design | Iheated06b_InsulationInteriorRValue | If A03_ClimateZoneNumber == 16 And Iheated03_InsulationPlacement == BetweenSlab user input numeric value and "R-" is prepended to result; Else If A03_ClimateZoneNumber == InRange(1, 15) Or Iheated03_InsulationPlacement == OutsideEdge result = BlankGrayedOut stored in NotApplicablemessage; End If
R-value per Design | Iheated06b_NotApplicableMessage | If A03_ClimateZoneNumber == 16 And Iheated03_InsulationPlacement == BetweenSlab user input numeric value and "R-" is prepended to result; Else If A03_ClimateZoneNumber == InRange(1, 15) Or Iheated03_InsulationPlacement == OutsideEdge result = BlankGrayedOut stored in NotApplicablemessage; End If |  |  |  | BlankGrayedOut
Insulation Materials & install | Iheated07Label__DocumentationOnly
Materials & install requirements meeting [d:t24ref/]110.8(g) have been included in the construction documents. | Iheated07__DocumentationOnly
Location in Construction Documents | Iheated08_BuildingPlanReference | User input text
TableIheated End
Floor Type | ICalc1UF01_AreaWeightAvgType | Calculated field: result = RaisedMass display term Raised Mass |  |  |  | RaisedMass
Total Area of Floor Type (ft[d:sup]2[/d:sup]) | ICalc1UF02_FloorTypeTotalArea | Calculated field: result = SUM ALL (Imass11_FloorArea);
Area-weighted U-factor for Floor Type | ICalc1UF03to04Label__DocumentationOnly
Required | ICalc1UF03_AreaWeightAvgRequiredUfactor | Calculated field: result = SUM ALL (Imass11_FloorArea x Imass09_InsulationUFactorLimit) / ICalc1UF02_FloorTypeTotalArea;
Designed | ICalc1UF04_AreaWeightAvgUfactor | Calculated field: result= SUM ALL (Imass11_FloorArea x Ufactor) / ICalc1UF02_FloorTypeTotalArea. Ufactor for row is the property that IsPresent: Imass10_UfactorJA4Other Or Imass10_UfactorJA446
Compliance Results Using Area-Weighted Calculation Option | ICalc1UF05_DoesAreaWeightAvgComplyUfactor | Calculated field: If ICalc1UF03_AreaWeightAvgRequiredUfactor GTE ICalc1UF04_AreaWeightAvgUfactor result = true display term COMPLIES; Else result = false display term DOES NOT COMPLY End If
TableICalc2UF Begin
Floor Type | ICalc2UF01_AreaWeightAvgType | Calculated field: If any of the following conditions are true, a row is added and the result loaded into this field: If Iframed01_UseInAreaWeightedAveUfactor == true result Framed; End if If ISIPS01_UseInAreaWeightedAveUfactor == true, result = SIPS; End If |  |  |  | Framed; SIPS
Total Area of Floor Type (ft[d:sup]2[/d:sup]) | ICalc2UF02_FloorTypeTotalArea | Calculated field: For current row, Switch (ICalc2UF01_AreaWeightAvgType) case Framed: result = SUM ALL (Iframed12_FloorArea ); case SIPS: result = SUM ALL (ISIPS12_FloorArea); End Switch
Area-weighted U-factor for Floor Type | ICalc2UF03to04Label__DocumentationOnly
Required | ICalc2UF03_AreaWeightAvgRequiredUfactor | Calculated field: Switch (ICalc2UF01_AreaWeightAvgType) case Framed: result = (SUM ALL (Iframed12_FloorArea x Iframed10_InsulationUFactorLimit)) / ICalc2UF02_FloorTypeTotalArea; case SIPS: (SUM ALL (ISIPS12_FloorArea x ISIPS10_InsulationUFactorLimit)) / ICalc2UF02_FloorTypeTotalArea; End Switch
Designed | ICalc2UF04Framed_AreaWeightAvgUfactor | Calculated field: If ICalc2UF01_AreaWeightAvgType ==Framed result= (SUM ALL (Iframed12_FloorArea x Ufactor) ) / ICalc2UF02_FloorTypeTotalArea; End If Ufactor for row is the property that IsPresent: Iframed11_UfactorJA441_16OC, Iframed11_UfactorJA441_24OC, Iframed11_UfactorJA442_16OC, Iframed11_UfactorJA442_24OC, Iframed11_UfactorJA444_16OC, Iframed11_UfactorJA444_24OC, Iframed11_UfactorJA445_16OC, Iframed11_UfactorJA445_24OC Or Iframed11_UfactorJA4Other
Designed | ICalc2UF04SIPS_AreaWeightAvgUfactor | Calculated field: If ICalc2UF01_AreaWeightAvgType == SIPS result= (SUM ALL (ISIPS12_FloorArea x Ufactor) ) / ICalc2UF02_FloorTypeTotalArea. End If Ufactor for row is the property that IsPresent: ISIPS11_UfactorJA4Other Or ISIPS11_UfactorJA443Crawl Or ISIPS11_UfactorJA443NoCrawl
TableICalc2UF End
[d:b]Total for all Floor Types:[/d:b] | ICalc2UF02to04TotalsLabel__DocumentationOnly
| ICalc2UF02Totals_AreaWeightAvgTotalArea | Calculated field: result = SUM ALL (ICalc2UF02_FloorTypeTotalArea)
| ICalc2UF03Totals_AreaWeightAvgUfactorRequiredAll | Calculated field: result = (SUM ALL ( ICalc2UF02_FloorTypeTotalArea x ICalc2UF03_AreaWeightAvgUfactorRequired)) / ICalc2UF02Totals_AreaWeightAvgTotalArea
| ICalc2UF04Totals_AreaWeightAvgUfactorAll | Calculated field: result = (SUM ALL (ICalc2UF02_FloorTypeTotalArea x AreaWeightAvgUfactor)) / ICalc2UF02Totals_AreaWeightAvgTotalArea where AreaWeightAvgUfactor for row is the property that IsPresent: ICalc2UF04Framed_AreaWeightAvgUfactor Or ICalc2UF04SIPS_AreaWeightAvgUfactor
Compliance Results Using Area-Weighted Calculation Option | ICalc2UF05_DoesAreaWeightAvgComplyUfactor | Calculated field: If ICalc2UF03Totals_AreaWeightAvgUfactorRequiredAll GTE ICalc2UF04Totals_AreaWeightAvgUfactorAll result = true display term COMPLIES; Else result = false display term DOES NOT COMPLY End If
[d:b]J. EXTERIOR DOOR SCHEDULE[/d:b] | Section_J | This section is required If B02AddDoor_ComponentApplies Or B02NewDoor_ComponentApplies == true Mandatory Measure Triggers: If this section is required MM110_6a1_MeasureApplies = true and is displayed And MM110_6a2to4_MeasureApplies = true and is displayed
| J_BeginNote1__DocumentationOnly |  | [d:i] This table demonstrates compliance with prescriptive exterior door requirements in [d:t24ref/]140.3(a)7 for new construction or additions. Doors which are being replaced (alterations) do not need to be documented in this table because there are no Title 24, Part 6 requirements that apply. Exterior doors separate conditioned space from unconditioned space or from ambient air. Doors that are more than 25% glass in area are considered Glazed Doors and should be documented on Table K with fenestration per Table B. [/d:i]
TableJdoors Begin
Tag/Plan Detail ID | J01_DoorName | User enters text
Name/Description | J02_DoorDescription | User input
Occupancy Type | J03_TopLevelOccupancy | User selects from list: Nonresidential, ResidentialNR, RelocableSchoolBuildingAllZones |  |  | Nonresidential; RelocableSchoolBuildingAllZones; ResidentialNR |  |  |  | ResidentialNR=High-rise Res/Hotel/ Motel;; Nonresidential=Nonresidential/ Relocatable 1 CZ;;RelocableSchoolBuildingAllZones=Relocatable all CZ
Door Type | J04_DoorOperation | User selects from list: Swinging, NonSwinging display term Non-swinging
Door Insulation | J05_DoorConstructionType | User selects from list: UninsulatedSingleLayerMetal display term Uninsulated single-layer metal, UninsulatedDoubleLayerMetal display term Uninsulated double-layer metal, InsulatedSwingingMetal display term Insulated metal swing doors, WoodThick display term Wood [d:gte/]1 3/4 ", WoodOther display term Any other wood door, UninsulatedSingleLayerRollupMetal display term Uninsulated single-layer metal rollup door, InsulatedSingleLayerSectionalMetal display term Insulated single layer metal sectional doors with EPS
Maximum Allowed U-factor | J06_UFactorLimit | Calculated field: If J03_TopLevelOccupancy == Nonresidential Or ResidentialNR If J04_DoorOperation == Swinging result = 0.70; Else If A03_ClimateZoneNumber == 1 Or 16 result = 0.50; Else result = 1.45; End If Else If J03_TopLevelOccupancy == RelocableSchoolBuildingAllZones If J04_DoorOperation == Swinging result = 0.70; Else result = 0.50 End If End If
U-factor per Design | J07_UfactorJA451 | Calculated field: Switch (J05_DoorConstructionType) case UninsulatedSingleLayerMetal: result = 1.45; case UninsulatedDoubleLayerMetal: result = 0.70; case InsulatedSwingingMetal: result = 0.50; case WoodThick: result = 0.50; case WoodOther: result = 0.60; case UninsulatedSingleLayerRollupMetal: result = 1.45; case InsulatedSingleLayerSectionalMetal: result = 0.179 End Switch
TableJdoors End
[d:b]K. FENESTRATION AND GLAZED DOOR SCHEDULE[/d:b] | Section_K | This section is required If B02NewFen_ComponentApplies, B02AddFen_ComponentApplies Or B02AltFen_ComponentApplies == true Mandatory Measure Triggers: If this section is required MM110_6a1_MeasureApplies = true = true and is displayed And MM110_6a2to4_MeasureApplies = true = true and is displayed End If
| K_BeginNote1__DocumentationOnly |  | [d:i]This table demonstrates compliance with prescriptive fenestration requirements in [d:t24ref/]140.3(a)5 for new constructions or additions, or [d:t24ref/]140.1(b)2A for alterations. Exterior doors that are more than one-half glass in area are considered Glazed Doors and should be documented on this table with fenestration. [/d:i]
Indicate fenestration types included in the project: [d:sup]1[/d:sup] | K01Label__DocumentationOnly
Vertical (alterations) | K01VerticalAlt_FenestrationTypeApplies | User input: If checked result = true; Else result = false
Vertical (new) | K01VerticalNew_FenestrationTypeApplies | User input: If checked result = true; Else result = false
Skylights | K01Skylights_FenestrationTypeApplies | User input: If checked result = true; Else result = false
Glazed Doors (new only) | K01GlazedDoors_FenestrationTypeApplies | User input: If checked result = true; Else result = false
| KFootnote1__DocumentationOnly |  | [d:i][d:sup]1[/d:sup] FOOTNOTES: Fenestration types indicated above as "(new only)" do not have Title 24, Part 6 requirements for alterations. New construction and additions do have requirements and should be clicked above and compliance demonstrated within this table. [/d:i]
TableKvert Begin
Elevation Item Tag/ Description | Kvert01_ExteriorWallName | User input text
Orientation (Azimuth)[d:sup]1[/d:sup] | Kvert02_CardinalDirection | User selects from list: NorthFacing display term North Facing, SouthFacing display term South Facing, EastFacing display term East Facing, WestFacing display term West Facing |  |  | EastFacing; NorthFacing; SouthFacing; WestFacing
Gross Exterior Wall Area[d:sup]2[/d:sup] | Kvert03_ExteriorSurfaceGrossArea | User input area
Display Perimeter Length[d:sup]2[/d:sup] | Kvert04_ExteriorWallDisplayPerimeter | User input perimieter
Vertical Fenestration Area per Design[d:sup]3[/d:sup] | Kvert05_PartitionWindowDoorArea | User input area
TableKvert End
Maximum Allowed Vertical Fenestration (ft[d:sup]2[/d:sup])- All Orientations | Kvert06_GlazingAreaLimitAll | Calculated Field: result = Largest ((SUM ALL (0.40 x Kvert03_ExteriorSurfaceGrossArea)), (SUM ALL (6 x Kvert04_DisplayPerimeter)))
Total Vertical Fenestration (ft[d:sup]2[/d:sup]) per design- All Orientations | Kvert07_TotalGlazingAreaAllOrientations | Calculated Field: result = SUM ALL (Kvert05_PartitionWindowDoorArea)
Maximum Allowed Vertical Fenestration (ft[d:sup]2[/d:sup])- West Facing | Kvert08_GlazingAreaLimitWest | Calculated Field: For rows where Kvert02_CardinalDirection == WestFacing result = Largest ((SUM ALL (0.40 x Kvert03_ExteriorSurfaceGrossArea)), (SUM ALL (6 x Kvert04_DisplayPerimeter)))
Total Vertical Fenestration (ft[d:sup]2[/d:sup]) per design- West Facing | Kvert09_TotalGlazingAreaWest | Calculated Field: For rows where Kvert02_CardinalDirection == WestFacing result = SUM ALL (Kvert05_PartitionWindowDoorArea)
| KvertFootNote1__DocumentationOnly |  | [d:i][d:sup]1[/d:sup]FOOTNOTES: Orientation between 226 deg and 315 deg are considered "West Facing". A diagram has been provided in the [d:t24table/]Nonresidential Compliance Manual for visual reference.[/d:i]
| KvertFootNote2__DocumentationOnly |  | [d:i][d:sup]2[/d:sup]Do not include demising walls per [d:t24ref/]140.3(a)5 .[/d:i]
| KvertFootNote3__DocumentationOnly |  | [d:i][d:sup]3[/d:sup] Includes glazed door fenestration area .[/d:i]
Calculate Area-Weighted Average U-factor for Vertical Fenestration and Glazed Doors[d:sup]1[/d:sup] | Kvertperf01_UseInAreaWeightedAveUfactor | User input: If checked result = true, Else result = false
Calculate Area-Weighted Average (R)SHGC for Vertical Fenestration and Glazed Doors[d:sup]1[/d:sup] | Kvertperf02_UseInAreaWeightedAveSHGC | User input: If checked result = true, Else result = false
Calculate Area-Weighted Average VT for Vertical Fenestration and Glazed Doors[d:sup]1[/d:sup] | Kvertperf03_UseInAreaWeightedAveVT | User input: If checked result = true, Else result = false
TableKvertperf Begin
Tag/Plan Detail ID | Kvertperf04_FenestrationName | User input
Fenestration Type | Kvertperf05_FenestrationProductType | User selects from dropdown FixedWindow display term Fixed window, OperableWindow display term Operable window, StoreFront display term Storefront, CurtainWall display term Curtain wall, ChromogenicFen display term Chromogenic Glazing, DemisingWallFen display term Fenestration in Demising Wall, GlazedDoor display term Glazed Door |  |  | ChromogenicFen; CurtainWall; DemisingWallFen; FixedWindow; GlazedDoor; OperableWindow; StoreFront
Kvertperf06Occup_
| Kvertperf06_TopLevelOccupancy | User selects occupancy type with the appropriate status value from list: Nonresidential display term Nonresidential/ Relocatable 1 CZ, ResidentialNR display term High-rise Res/Hotel/ Motel, RelocableSchoolBuildingAllZones display term Relocatable all CZ, OtherOccupancy display term Any Occupancy |  |  | Nonresidential; OtherOccupancy; RelocableSchoolBuildingAllZones; ResidentialNR |  |  |  | ResidentialNR=High-rise Res/Hotel/ Motel;; Nonresidential=Nonresidential/ Relocatable 1 CZ;;RelocableSchoolBuildingAllZones=Relocatable all CZ;;OtherOccupancy=Any Occupancy
| Kvertperf06_FenestrationModification | User selects status value with the appropriate occupancy type from list: AllNew display term New ReplaceGT150ft2 display term Alt. (Replacement [d:gt/] 150ft[d:sup]2[/d:sup]), ReplaceLTE150ft2 display term Alt. (Replacement [d:lte/] 150ft[d:sup]2[/d:sup]), AddGT50ft2 display term Alt. (Adding New [d:gt/] 50ft[d:sup]2[/d:sup]) AddLTE50ft2 display term Alt. (Adding New [d:lte/] 50ft[d:sup]2[/d:sup]);
| Kvertperf06mod_NotApplicableMessage | If Kvertperf05_FenestrationProductType == GlazedDoor result = BlankGrayedOut End If |  |  |  | BlankGrayedOut
Occupancy & Status | Kvertperf06_NotApplicableMessage | If Kvertperf05_FenestrationProductType == ChromogenicFen result = BlankGrayedOut stored in NotApplicableMessage End If |  |  |  | BlankGrayedOut
Kvertperf06Occup_
(R)SHGC Compliance Method | Kvertperf07_ComplianceMethodSHGC_VT | User selects from list customized as follows: If Kvertperf06_FenestrationModification == AllNew Or Kvertperf05_FenestrationProductType == GlazedDoor list: Table140_3BCD display term Table 140.3-B/C/D NoOverHang display term 1st flr display perimeter- no overhang; Else If Kvertperf06_FenestrationModification == AddGT50ft2 list: Table140_3BCD display term Table 140.3-B/C/D; Else If Kvertperf06_FenestrationModification == ReplaceGT150ft2 list Table141_0A display term Table141.0-A End If |  |  |  | NoOverHang; Table140_3BCD; Table141_0A
(R)SHGC Compliance Method | Kvertperf07_NotApplicableMessage | If Kvertperf05_FenestrationProductType == ChromogenicFen Or DemisingWallFen Or If Kvertperf06_FenestrationModification == ReplaceLTE150ft2 Or AddLTE50ft2 result = BlankGrayedOut End If |  |  |  | BlankGrayedOut
VT Compliance Method | Kvertperf08_ComplianceMethodSHGC_VT | User selects from list customized as follows: If Kvertperf06_FenestrationModification == AllNew Or If Kvertperf06_TopLevelOccupancy == Nonresidential Or ResidentialNR And Kvertperf05_FenestrationProductType == GlazedDoor list: Table140_3BCD display term Table 140.3-B/C/D, Equation140_3B display term Equation 140.3-B, NA_SkylitOverlap display term NA: Skylit & Sidelit Daylit zones overlap; Else If Kvertperf06_FenestrationModification == AddGT50ft2 Or ReplaceGT150ft2 list: Table140_3BCD display term Table 140.3-B/C/D; End If |  |  |  | Equation140_3B; NA_SkylitOverlap; Table140_3BCD
VT Compliance Method | Kvertperf08_NotApplicableMessage | If Kvertperf05_FenestrationProductType == ChromogenicFen Or DemisingWallFen Or If Kvertperf06_FenestrationModification == ReplaceLTE150ft2 Or AddLTE50ft2 Or If Kvertperf06_TopLevelOccupancy == RelocableSchoolBuildingAllZones And Kvertperf06_FenestrationModification == AllNew Or AddGT50ft2 Or If Kvertperf06_TopLevelOccupancy == RelocableSchoolBuildingAllZones And Kvertperf05_FenestrationProductType == GlazedDoor result = BlankGrayedOut End If |  |  |  | BlankGrayedOut
Calculation Method for Performance Values per Design[d:sup]2[/d:sup] | Kvertperf09_FenestrationComplianceCalc | User selects from list: NFRC_Certified display term NFRC Certified, NA6DefaultCOG display term NA6 Default (COG)[d:sup]2[/d:sup], Table110_6Defaults display term [d:t24ref/]110.6 Defaults Mandatory Measure Triggers: If result == NFRC_Certified MM110_6a5_MeasureApplies = true and is displayed Elsel If result == Table110_6Defaults MM110_6b_MeasureApplies = true and is displayed End If | [6 empty] | NA6DefaultCOG = NA6 Default (COG)[d:sup]2[/d:sup]
Calculation Method for Performance Values per Design[d:sup]2[/d:sup] | Kvertperf09_NotApplicableMessage | If Kvertperf05_FenestrationProductType == ChromogenicFen result = BlankGrayedOut End If |  |  |  | BlankGrayedOut
Overhang used for RSHGC | Kvertperf09a_OverhangForRSHGC | User input If checked result = true; Else result = false; If result == true D03_ExceptionalConditionMessageNRCCENVE += VerticalFenestrationOverhangsInK End If
Overhang used for RSHGC | Kvertperf09a_NotApplicableMessage | If Kvertperf05_FenestrationProductType == ChromogenicFen Or DemisingWallFen Or If Kvertperf06_FenestrationModification == ReplaceLTE150ft2 Or AddLTE50ft2 result = BlankGrayedOut End If |  |  |  | BlankGrayedOut
Product Performance Unit | Kvertperf10Label__DocumentationOnly
U-factor (max) | Kvertperf10aLabel__DocumentationOnly
(R)SHGC (max) | Kvertperf10bLabel__DocumentationOnly
VT (min) | Kvertperf10cLabel__DocumentationOnly
Required Product Performance | Kvertperf11a_UFactorLimit | If Kvertperf05_FenestrationProductType == GlazedDoor result = 0.45 Else If Kvertperf06_FenestrationModification == AllNew, AddGT50ft2 Or AddLTE50ft2 If Kvertperf06_TopLevelOccupancy == Nonresidential Or ResidentialNR Switch (Kvertperf05_FenestrationProductType) case FixedWindow: result = 0.36; case OperableWindow: result = 0.46; case StoreFront: case CurtainWall: case DemisingWallFen: result = 0.41; End Switch Else If Kvertperf06_TopLevelOccupancy == RelocableSchoolBuildingAllZones result = 0.47; End if Else If Kvertperf06_FenestrationModification == ReplaceGT150ft2 Or ReplaceLTE150ft2 If A03_ClimateZoneNumber == 1, 2, 4 Or InRange (6, 16) result = 0.47; Else If A03_ClimateZoneNumber == 3 Or 5 result = 0.58; End If End If
Required Product Performance | Kvertperf11a_NotApplicableMessage | If Kvertperf05_FenestrationProductType == ChromogenicFen result = BlankGrayedOut End If |  |  |  | BlankGrayedOut
Required Product Performance | Kvertperf11b_SHGC_Limit | If Kvertperf07_ComplianceMethodSHGC_VT == NoOverHang result = 0.56; Else If Kvertperf05_FenestrationProductType == GlazedDoor result = 0.23; Else If Kvertperf07_ComplianceMethodSHGC_VT == Table140_3BCD If Kvertperf06_TopLevelOccupancy == Nonresidential Or ResidentialNR Switch (Kvertperf05_FenestrationProductType) case FixedWindow: result = 0.25; case OperableWindow: result = 0.22; case StoreFront: case CurtainWall: result = 0.26; End Switch If Kvertperf06_TopLevelOccupancy == RelocableSchoolBuildingAllZones result = 0.26; End If Else If Kvertperf07_ComplianceMethodSHGC_VT == Table141_0A If A03_ClimateZoneNumber == 1, 3, 5 Or 16 result = 0.41; Else If A03_ClimateZoneNumber == 2, 4 Or InRange (6,15) result = 0.31; End If End If
Required Product Performance | Kvertperf11b_NotApplicableMessage | If Kvertperf05_FenestrationProductType == ChromogenicFen Or DemisingWallFen Or If Kvertperf06_FenestrationModification == ReplaceLTE150ft2 Or AddLTE50ft2 result = BlankGrayedOut End If |  |  |  | BlankGrayedOut
Required Product Performance | Kvertperf11c_VT_Limit | If Kvertperf05_FenestrationProductType == GlazedDoor If Kvertperf06_TopLevelOccupancy == Nonresidential Or ResidentialNR result = 0.17 End If Else If Kvertperf08_ComplianceMethodSHGC_VT == Table140_3BCD If Kvertperf06_TopLevelOccupancy == Nonresidential Or ResidentialNR Switch (Kvertperf05_FenestrationProductType) case FixedWindow: result = 0.42; case OperableWindow: result = 0.32; case StoreFront: case CurtainWall: result = 0.46; End Switch End If Else If Kvertperf08_ComplianceMethodSHGC_VT == Equation140_3B result = Smallest (0.11 / ( Kvert07_TotalGlazingAreaAllOrientations / SUM ALL (Kvert03_ExteriorSurfaceGrossArea)), 0.40); End If
Required Product Performance | Kvertperf11c_NotApplicableMessage | If Kvertperf05_FenestrationProductType == ChromogenicFen Or DemisingWallFen Or If Kvertperf06_FenestrationModification == ReplaceLTE150ft2 Or AddLTE50ft2 Or Or If Kvertperf06_TopLevelOccupancy == RelocableSchoolBuildingAllZones and Kvertperf06_FenestrationModification == AllNew Or AddGT50ft2 Or If Kvertperf06_TopLevelOccupancy == RelocableSchoolBuildingAllZones And Kvertperf05_FenestrationProductType == GlazedDoor Or If Kvertperf08_ComplianceMethodSHGC_VT == NA_SkylitOverlap result = BlankGrayedOutresult = BlankGrayedOut End If |  |  |  | BlankGrayedOut
Product Performance per Design | Kvertperf12a_UFactor | If Kvertperf09_FenestrationComplianceCalc == NFRC_Certified user input; Else If Kvertperf09_FenestrationComplianceCalc == NA6DefaultCOG result = Kvertperf19a_UfactorNA6; Else If Kvertperf09_FenestrationComplianceCalc == Table110_6Defaults result = Kvertperf25a_Ufactor110Default End If
Product Performance per Design | Kvertperf12a_NotApplicableMessage | If Kvertperf05_FenestrationProductType == ChromogenicFen result = BlankGrayedOut end If |  |  |  | BlankGrayedOut
Product Performance per Design | Kvertperf12b_SHGC | If Kvertperf09_FenestrationComplianceCalc == NFRC_Certified If Kvertperf09a_OverhangeForRSHGC == false user input; Else result = Kvertperf32_ RSHGC; Else If Kvertperf09_FenestrationComplianceCalc == NA6DefaultCOG If Kvertperf09a_OverhangeForRSHGC == true result = Kvertperf32_ RSHGC; Else result = Kvertperf19b_ SHGC_NA6 End If Else If Kvertperf09_FenestrationComplianceCalc == Table110_6Defaults If Kvertperf09a_OverhangeForRSHGC == true result = Kvertperf32_ RSHGC ; Else result = Kvertperf25b_SHGC_110Default except under these conditions when user needs to provide value: Condition If Kvertperf24_GlazingTint == TintedGlazing And Kvertperf23_FenestrationPanes == GlassBlock
Product Performance per Design | Kvertperf12b_NotApplicableMessage | If Kvertperf05_FenestrationProductType == ChromogenicFen Or DemisingWallFen Or If Kvertperf06_FenestrationModification == ReplaceLTE150ft2 Or AddLTE50ft2 result = BlankGrayedOut End If |  |  |  | BlankGrayedOut
Product Performance per Design | Kvertperf12c_VT | If Kvertperf09_FenestrationComplianceCalc == NFRC_Certified user input; Else If Kvertperf09_FenestrationComplianceCalc == NA6DefaultCOG result = Kvertperf19c_VT_NA6; Else If Kvertperf09_FenestrationComplianceCalc == Table110_6Defaults result = Kvertperf25c_VT_110Default; End If
Product Performance per Design | Kvertperf12c_NotApplicableMessage | If Kvertperf05_FenestrationProductType == ChromogenicFen Or DemisingWallFen Or If Kvertperf06_FenestrationModification == ReplaceLTE150ft2 Or AddLTE50ft2 Or If Kvertperf06_TopLevelOccupancy == RelocableSchoolBuildingAllZones and Kvertperf06_FenestrationModification == AllNew Or AddGT50ft2 Or If Kvertperf05_FenestrationProductType == GlazedDoor And If Kvertperf06_TopLevelOccupancy == RelocableSchoolBuildingAllZones Or If Kvertperf08_ComplianceMethodSHGC_VT == NA_SkylitOverlap result = BlankGrayedOut End If |  |  |  | BlankGrayedOut
Area ft[d:sup]2[/d:sup] | Kvertperf13_FenestrationVerticalArea | User input value
Area ft[d:sup]2[/d:sup] | Kvertperf13_NotApplicableMessage | If Kvertperf05_FenestrationProductType == ChromogenicFen result = BlankGrayedOut End If |  |  |  | BlankGrayedOut
Is the Window Projecting[d:sup]4[/d:sup] | Kvertperf14_WindowProjecting | User input; If checked result = true; Else result = false;
Frame Type | Kvertperf15_FenestrationFramingNR | User selects from list: NonMetalFraming display term Non-metal, MetalFraming display term Metal, MetalFramingWithThermalBreak display term Metal w/ Thermal Break
Glazing Type | Kvertperf16_FenestrationPanes | User selects from list SinglePane display term Single Pane, DoublePane display term Double Pane, |  |  | DoublePane; SinglePane
Product Performance Unit | Kvertperf17Label__DocumentationOnly
U-factor | Kvertperf17aLabel__DocumentationOnly
SHGC | Kvertperf17bLabel__DocumentationOnly
VT | Kvertperf17cLabel__DocumentationOnly
Center of Glass (COG) Product Performance | Kvertperf18a_UFactorCenterOfGlass | User input value
Center of Glass (COG) Product Performance | Kvertperf18a_NotApplicableMessage | Calculated field: If Kvertperf05_FenestrationProductType == ChromogenicFen result = BlankGrayedOut end If |  |  |  | BlankGrayedOut
Center of Glass (COG) Product Performance | Kvertperf18b_SHGC_CenterOfGlass | User input value
Center of Glass (COG) Product Performance | Kvertperf18b_NotApplicableMessage | If Kvertperf05_FenestrationProductType == ChromogenicFen Or DemisingWallFen Or If Kvertperf06_FenestrationModification == ReplaceLTE150ft2 Or AddLTE50ft2 result = BlankGrayedOut End If |  |  |  | BlankGrayedOut
Center of Glass (COG) Product Performance | Kvertperf18c_VT_CenterOfGlass | User input value
Center of Glass (COG) Product Performance | Kvertperf18c_NotApplicableMessage | Calculated field: If Kvertperf05_FenestrationProductType == ChromogenicFen Or DemisingWallFen Or If Kvertperf06_FenestrationModification == ReplaceLTE150ft2 Or AddLTE50ft2 Or Or If Kvertperf06_TopLevelOccupancy == RelocableSchoolBuildingAllZones and Kvertperf06_FenestrationModification == AllNew Or AddGT50ft2 Or If Kvertperf06_TopLevelOccupancy == RelocableSchoolBuildingAllZones And Kvertperf05_FenestrationProductType == GlazedDoor Or If Kvertperf08_ComplianceMethodSHGC_VT == NA_SkylitOverlap result = BlankGrayedOutresult = BlankGrayedOut End If |  |  |  | BlankGrayedOut
Product Performance per NA6 | Kvertperf19a_UfactorNA6 | Calculated field: Switch (Kvertperf15_FenestrationFramingNR) case MetalFraming: result = 0.311 + (0.872 x Kvertperf18aUFactorCenterOfGlass); case MetalFramingWithThermalBreak: case NonMetalFraming: result = 0.202 + (0.867 x UFactorCenterOfGlass); End Switch
Product Performance per NA6 | Kvertperf19a_NotApplicableMessage | Calculated field: If Kvertperf05_FenestrationProductType == ChromogenicFen result = BlankGrayedOut end If |  |  |  | BlankGrayedOut
Product Performance per NA6 | Kvertperf19b_SHGC_NA6 | Calculated field: result = 0.08 + (0.86 x Kvertperf18b_SHGC_CenterOfGlass)
Product Performance per NA6 | Kvertperf19b_NotApplicableMessage | If Kvertperf05_FenestrationProductType == ChromogenicFen Or DemisingWallFen Or If Kvertperf06_FenestrationModification == ReplaceLTE150ft2 Or AddLTE50ft2 result = BlankGrayedOut End If |  |  |  | BlankGrayedOut
Product Performance per NA6 | Kvertperf19c_VT_NA6 | Calculated field: If Kvertperf14_WindowProjecting == true result = 0.53 x Kvertperf18c_VT_CenterOfGlass; Else If Kvertperf05_FenestrationProductType == OperableWindow result = 0.67 x Kvertperf18c_VT_CenterOfGlass; Else If Kvertperf05_FenestrationProductType == FixedWindow Or GlazedDoor result = 0.77 x Kvertperf18c_VT_CenterOfGlass; Else If Kvertperf05_FenestrationProductType == Storefront Or CurtainWall result = 0.88 x Kvertperf18c_VT_CenterOfGlass; End If
Product Performance per NA6 | Kvertperf19c_NotApplicableMessage | Calculated field: If Kvertperf05_FenestrationProductType == ChromogenicFen Or DemisingWallFen Or If Kvertperf06_FenestrationModification == ReplaceLTE150ft2 Or AddLTE50ft2 Or Or If Kvertperf06_TopLevelOccupancy == RelocableSchoolBuildingAllZones and Kvertperf06_FenestrationModification == AllNew Or AddGT50ft2 Or If Kvertperf06_TopLevelOccupancy == RelocableSchoolBuildingAllZones And Kvertperf05_FenestrationProductType == GlazedDoor Or If Kvertperf08_ComplianceMethodSHGC_VT == NA_SkylitOverlap result = BlankGrayedOutresult = BlankGrayedOut End If |  |  |  | BlankGrayedOut
Greenhouse/ Garden Window? | Kvertperf20_GreenhouseGardenWindow | If Kvertperf05_FenestrationProductType == GlazedDoor result = BlankGrayedOut stored in NotApplicaleMessage Else User input; End If If checked result = true, Else result = false;
Greenhouse/ Garden Window? | Kvertperf20_NotApplicableMessage | If Kvertperf05_FenestrationProductType == GlazedDoor result = BlankGrayedOut stored in NotApplicaleMessage Else User input; End If |  |  |  | BlankGrayedOut
Is the Window Projecting[d:sup]4[/d:sup] | Kvertperf21_WindowProjecting | User input; If checked result = true; Else result = false;
Frame Type | Kvertperf22_FenestrationFramingNR | User selects from list: NonMetalFraming display term Non-metal, MetalFraming display term Metal, MetalFramingWithThermalBreak display term Metal w/ Thermal Break
Glazing Type | Kvertperf23_FenestrationPanes | User selects from customized list as follows: If If Kvertperf22_FenestrationFramingNR == MetalFramingWithThermalBreak list: DoublePane display term Double Pane, DoubleWithSpacers display term Double Pane- w/ spacers, DoublePaneDivided display term Double Pane- divided lite; Else If Kvertperf22_FenestrationFramingNR == NonMetalFraming Or MetalFraming If Kvertperf05_FenestrationProductType == GlazedDoor list: SinglePane display term Single Pane, DoublePane display term Double Pane, DoubleWithSpacers display term Double Pane- w/ spacers, DoublePaneDivided display term Double Pane- divided lite, Else If Kvertperf20_GreenhouseGardenWindow == false list: SinglePane display term Single Pane, DoublePane display term Double Pane, DoubleWithSpacers display term Double Pane- w/ spacers, DoublePaneDivided display term Double Pane- divided lite, GlassBlock display term Glass Block; Else If Kvertperf20_GreenhouseGardenWindow == true list: SinglePane display term Single Pane, DoublePane display term Double Pane, DoubleWithSpacers display term Double Pane- w/ spacers, DoublePaneDivided display term Double Pane- divided lite; End If End If
Glazing Tint | Kvertperf24_GlazingTint | User selects from customized list as follows: If Kvertperf23_FenestrationPanes == GlassBlock list: ClearGlazing display term No; Else list: TintedGlazing display term Yes, ClearGlazing display term No End If | [6 empty] | TintedGlazing = Yes;; ClearGlazing = No
Product Performance per Default 110.6 Tables | Kvertperf25Label__DocumentationOnly
U-factor | Kvertperf25a_Ufactor110Default | Calculated field: If Kvertperf05_FenestrationProductType == GlazedDoor Switch (Kvertperf22_FenestrationFramingNR) case MetalFraming: If Kvertperf23_FenestrationPanes == SinglePane result = 1.25; Else If Kvertperf23_FenestrationPanes == DoublePane result = 0.77; Else If Kvertperf23_FenestrationPanes == DoubleWithSpacers Or DoublePaneDivided result = 0.82 End If case MetalFramingWithThermalBreak: If Kvertperf23_FenestrationPanes == DoublePane result = 0.59; Else If Kvertperf23_FenestrationPanes == DoubleWithSpacers Or DoublePaneDivided result = 0.64; End If case NonMetalFraming: If Kvertperf23_FenestrationPanes == SinglePane result =0.99; Else If Kvertperf23_FenestrationPanes == DoublePane result = 0.53; Else If Kvertperf23_FenestrationPanes == DoubleWithSpacers Or DoublePaneDivided result = 0.58 End If End Switch Else Switch (Kvertperf22_FenestrationFramingNR) case MetalFraming: If Kvertperf20_GreenhouseGardenWindow == true Then If Kvertperf23_FenestrationPanes == SinglePane result = 2.26; Else If Kvertperf23_FenestrationPanes == DoublePane result = 1.40; Else If Kvertperf23_FenestrationPanes == DoubleWithSpacers Or DoublePaneDivided result =1.45; End If Else If Kvertperf05_FenestrationProductType == OperableWindow Then If Kvertperf23_FenestrationPanes == SinglePane result = 1.28; Else If Kvertperf23_FenestrationPanes == DoublePane result = 0.79; Else If Kvertperf23_FenestrationPanes == DoubleWithSpacers Or DoublePaneDivided result = 0.84; Else If Kvertperf23_FenestrationPanes == GlassBlock result = 0.87; End If Else If Kvertperf05_FenestrationProductType == FixedWindow Or StoreFront Or DemisingWallFen Or CurtainWall Then If Kvertperf23_FenestrationPanes == SinglePane result = 1.19; Else If Kvertperf23_FenestrationPanes == DoublePane result = 0.71; Else If Kvertperf23_FenestrationPanes == DoubleWithSpacers Or DoublePaneDivided result = 0.76; Else If Kvertperf23_FenestrationPanes == GlassBlock result = 0.72; End If End If case MetalFramingWithThermalBreak: If Kvertperf20_GreenhouseGardenWindow == true If Kvertperf23_FenestrationPanes == DoublePane result = 1.12; Else If Kvertperf23_FenestrationPanes == DoubleWithSpacers Or DoublePaneDivided result = 1.17; End If Else If Kvertperf23_FenestrationPanes == DoublePane If Kvertperf05_FenestrationProductType == OperableWindow result = 0.66; Else If Kvertperf05_FenestrationProductType == FixedWindow Or StoreFront Or DemisingWallFen Or CurtainWall result = 0.55; End If Else If Kvertperf23_FenestrationPanes == DoubleWithSpacers Or DoublePaneDivided If Kvertperf05_FenestrationProductType == OperableWindow result = 0.71; Else If Kvertperf05_FenestrationProductType == FixedWindow Or StoreFront Or DemisingWallFen Or CurtainWall result = 0.60; End If End If case NonMetalFraming: If Kvertperf20_GreenhouseGardenWindow == true Then If Kvertperf23_FenestrationPanes == SinglePane result = 1.94; Else If Kvertperf23_FenestrationPanes == DoublePane result = 1.06; Else If Kvertperf23_FenestrationPanes == DoubleWithSpacers Or DoublePaneDivided result = 1.11; End If Else If Kvertperf05_FenestrationProductType == OperableWindow Then If Kvertperf23_FenestrationPanes == SinglePane result =0.99; Else If Kvertperf23_FenestrationPanes == DoublePane result = 0.58; Else If Kvertperf23_FenestrationPanes == DoubleWithSpacers Or DoublePaneDivided result = 0.63; Else If Kvertperf23_FenestrationPanes == GlassBlock result = 0.60; End If Else If Kvertperf05_FenestrationProductType == FixedWindow Or StoreFront Or DemisingWallFen Or CurtainWall Then If Kvertperf23_FenestrationPanes == SinglePane result = 1.04; Else If Kvertperf23_FenestrationPanes == DoublePane result = 0.55; Else If Kvertperf23_FenestrationPanes == DoubleWithSpacers Or DoublePaneDivided result = 60; Else If Kvertperf23_FenestrationPanes == GlassBlock result = 0.57; End If End If End Switch
U-factor | Kvertperf25a_NotApplicableMessage | Calculated field: If Kvertperf05_FenestrationProductType == ChromogenicFen result = BlankGrayedOut End If |  |  |  | BlankGrayedOut; NotApplicable
SHGC | Kvertperf25b_SHGC_110Default | Calculated field: Switch (Kvertperf22_FenestrationFramingNR) case MetalFraming: If Kvertperf05_FenestrationProductType == OperableWindow Then If Kvertperf24_GlazingTint == ClearGlazing If Kvertperf23_FenestrationPanes == SinglePane result = 0.80; Else If Kvertperf23_FenestrationPanes == DoublePane, DoubleWithSpacers Or DoublePaneDivided result = 0.70; Else If Kvertperf23_FenestrationPanes == GlassBlock result = 0.70 End If Else If Kvertperf24_GlazingTint == TintedGlazing If Kvertperf23_FenestrationPanes == SinglePane result = 0.67; Else If Kvertperf23_FenestrationPanes == DoublePane, DoubleWithSpacers Or DoublePaneDivided result = 0.59; End If End If Else If Kvertperf05_FenestrationProductType == FixedWindow, GlazedDoor, CurtainWall, Or StoreFront Then If Kvertperf24_GlazingTint == ClearGlazing If Kvertperf23_FenestrationPanes == SinglePane result = 0.83; Else If Kvertperf23_FenestrationPanes == DoublePane, DoubleWithSpacers Or DoublePaneDivided result = 0.73; Else If Kvertperf23_FenestrationPanes == GlassBlock result = 0.73; End If Else If Kvertperf24_GlazingTint == TintedGlazing If Kvertperf23_FenestrationPanes == SinglePane result = 0.68; Else If Kvertperf23_FenestrationPanes == DoublePane, DoubleWithSpacers Or DoublePaneDivided result = 0.60; End If End If End If case MetalFramingWithThermalBreak: If Kvertperf23_FenestrationPanes == DoublePane, DoubleWithSpacers Or DoublePaneDivided Then If Kvertperf05_FenestrationProductType == OperableWindow If Kvertperf24_GlazingTint == ClearGlazing result = 0.63; Else If Kvertperf24_GlazingTint == TintedGlazing result = 0.53; End If Else If Kvertperf05_FenestrationProductType == FixedWindow, GlazedDoor, CurtainWall, Or StoreFront If Kvertperf24_GlazingTint == ClearGlazing result = 0.69; Else If Kvertperf24_GlazingTint == TintedGlazing result = 0.57; End If End If End If case NonMetalFraming: If Kvertperf05_FenestrationProductType == OperableWindow Then If Kvertperf24_GlazingTint == ClearGlazing If Kvertperf23_FenestrationPanes == SinglePane result =0.74; Else If Kvertperf23_FenestrationPanes == DoublePane, DoubleWithSpacers Or DoublePaneDivided result = 0.65; Else If Kvertperf23_FenestrationPanes == GlassBlock result = 0.70; End If Else If Kvertperf24_GlazingTint == TintedGlazing If Kvertperf23_FenestrationPanes == SinglePane result =0.60; Else If Kvertperf23_FenestrationPanes == DoublePane, DoubleWithSpacers Or DoublePaneDivided result = 0.53; End If Else If Kvertperf05_FenestrationProductType == FixedWindow, GlazedDoor, CurtainWall, Or StoreFront Then If Kvertperf24_GlazingTint == ClearGlazing If Kvertperf23_FenestrationPanes == SinglePane result = 0.76; Else If Kvertperf23_FenestrationPanes == DoublePane, DoubleWithSpacers Or DoublePaneDivided result = 0.67; Else If Kvertperf23_FenestrationPanes == GlassBlock result = 0.67; End If Else If Kvertperf24_GlazingTint == TintedGlazing If Kvertperf23_FenestrationPanes == SinglePane result =0.63; Else If Kvertperf23_FenestrationPanes ==DoublePane, DoubleWithSpacers Or DoublePaneDivided result = 0.55; End If End If End If End Switch
SHGC | Kvertperf25b_NotApplicableMessage | Calculated field: If Kvertperf05_FenestrationProductType == ChromogenicFen Or DemisingWallFen Or If Kvertperf06_FenestrationModification == ReplaceLTE150ft2 Or AddLTE50ft2 result = BlankGrayedOut Else If Kvertperf22_FenestrationFramingNR == MetalFramingWithThermalBreak: And Kvertperf23_FenestrationPanes == SinglePane Or GlassBlock result = NotApplicable stored in NotApplicableMessage Else If Kvertperf22_FenestrationFramingNR == MetalFraming Or NonMetalFraming And If Kvertperf24_GlazingTint == TintedGlazing And If Kvertperf23_FenestrationPanes == GlassBlock result = NotApplicable stored in NotApplicableMessage End If |  |  |  | BlankGrayedOut; NotApplicable
VT | Kvertperf25c_VT_110Default | Calculated field: If Kvertperf21_WindowProjecting == true result = 0.53; Else If Kvertperf05_FenestrationProductType == OperableWindow result = 0.67; Else If Kvertperf05_FenestrationProductType == FixedWindow Or GlazedDoor result = 0.77; Else If Kvertperf05_FenestrationProductType == Storefront Or CurtainWall result = 0.88; End If
VT | Kvertperf25c_NotApplicableMessage | Calculated field: If Kvertperf05_FenestrationProductType == ChromogenicFen Or DemisingWallFen Or If Kvertperf06_FenestrationModification == ReplaceLTE150ft2 Or AddLTE50ft2 Or Or If Kvertperf06_TopLevelOccupancy == RelocableSchoolBuildingAllZones and Kvertperf06_FenestrationModification == AllNew Or AddGT50ft2 Or If Kvertperf06_TopLevelOccupancy == RelocableSchoolBuildingAllZones And Kvertperf05_FenestrationProductType == GlazedDoor Or If Kvertperf08_ComplianceMethodSHGC_VT == NA_SkylitOverlap result = BlankGrayedOutresult = BlankGrayedOut End If |  |  |  | BlankGrayedOut
SHGC of Window | Kvertperf26_SHGC | User input value
Depth (ft) | Kvertperf27_OverhangDepth | User input value
Height from Bottom of Sill to Overhang (ft) | Kvertperf28_OverhangHeight | User input value
Left Extent[d:sup]3[/d:sup] (ft) | Kvertperf29_OverhangLeftExtent | User input value
Right Extent[d:sup]3[/d:sup] (ft) | Kvertperf30_OverhangRightExtent | User input value
Orientation | Kvertperf31_CardinalDirection | User selects from list: NorthFacing, SouthFacing Or EastOrWestFacing |  |  | EastOrWestFacing; NorthFacing; SouthFacing
RSHGC | Kvertperf32_RSHGC | Calculated Field: Assign values to equation variables a, b and H as follows: If Kvertperf31_CardinalDirection == NorthFacing a = -0.41 and b = 0.20; Else If Kvertperf31_CardinalDirection == SouthFacing a = -1.22 and b = 0.66; Else If Kvertperf31_CardinalDirection == EastOrWestFacing a = -0.92 and b = 0.35; End If H = Smallest (Kvertperf27_OverhangDepth, Kvertperf28_OverhangHeight, Kvertperf29_OverhangLeftExtent, Kvertperf30_ OverhangRightExtent) Equation for the result = Kvertperf26_SHGC x (1 + (aH/Kvertperf28_OverhangHeight) + (b x (H/Kvertperf28_OverhangHeight )^2))
TableKvertperf End
Total Vertical Fenestration Area using NA6 Default:[d:sup]2[/d:sup] | Kvertperf33a_NA6FenestrationArea | Calculated Field: Loop through all rows and for each row: If Kvertperf09_FenestrationComplianceCalc == NA6DefaultCOG result += Kvertperf13_FenestrationVerticalArea End if
| Kvertperf33b_DoesNA6AreaComply | Calculated Field: If Kvertperf33a_NA6FenestrationArea LTE 200 ft2 result = true display term COMPLIES; Else result = false display term DOES NOT COMPLY. End If If result == false D03_ExceptionalConditionMessageNRCCENVE += SiteBuiltVerticalFenestrationInK End If
| KvertperfFootNote1__DocumentationOnly |  | [d:i][d:sup]1[/d:sup]FOOTNOTES: If any individual fenestration product is non-compliant, products may show compliance using an area-weighted calculation. Chromogenic glazing is not included in area-weighted calculations. Area-weighted calculation shown in separate area-weighted table below.[/d:i]
| KvertperfFootNote2__DocumentationOnly |  | [d:i][d:sup]2[/d:sup]The NA6 Default Calculation can only be used for buildings with less than 200ft[d:sup]2[/d:sup] of site built glazing. If the project has greater than 200ft[d:sup]2[/d:sup], the only options for determining fenestration values are NFRC Certification or the [d:t24table/]Default Tables in 110.6.[/d:i]
| KvertperfFootNote3__DocumentationOnly |  | [d:i][d:sup]3[/d:sup] Overhangs must extend past the left and right window the same distance as the depth of the overhang or greater to show an affect on the RSHGC. If an overhang does not meet this requirement, the affect of the overhang will be ignored.[/d:i]
| KvertperfFootNote4__DocumentationOnly |  | [d:i][d:sup]4[/d:sup]Projecting includes casement and awning windows.[/d:i]
Atria [d:gt/] 55ft? | Ksky01_IsAtriumGT55Ft | User selects from list: Yes (result = true) No (result = false)
Gross Exterior Roof Area (ft[d:sup]2[/d:sup]) | Ksky02_ExteriorSurfaceGrossArea | User inputs value
Maximum Allowed Skylight Area[d:sup]1[/d:sup] (ft[d:sup]2[/d:sup]) | Ksky03_SkylightAreaLimit | Calculated field: If Ksky01_IsAtriumGT55Ft == true result = 0.10 x Ksky02_ExteriorSurfaceGrossArea; Else result = 0.05 x Ksky02_ExteriorSurfaceGrossArea
Total Skylight Area per Design (ft[d:sup]2[/d:sup]) | Ksky04_TotalSkylightArea | User inputs value
| KskyFootNote1__DocumentationOnly |  | [d:i][d:sup]1[/d:sup]FOOTNOTES: 5% of total roof area allowed for areas other than atria [d:gt/] 55 ft. 10% allowed for atria [d:gt/] 55 ft.[/d:i]
Calculate Area-Weighted Average U-factor for Skylights[d:sup]1[/d:sup] | Kskyperf01_UseInAreaWeightedAveUfactor | User input: If checked result = true, Else result = false
Calculate Area-Weighted Average SHGC for Skylights[d:sup]1[/d:sup] | Kskyperf02_UseInAreaWeightedAveSHGC | User input: If checked result = true, Else result = false
Calculate Area-Weighted Average VT for Skylights[d:sup]1[/d:sup] | Kskyperf03_UseInAreaWeightedAveVT | User input: If checked result = true, Else result = false
TableKskyperf Begin
Tag/Plan Detail ID | Kskyperf04_SkylightName | User input
Fenestration Type | Kskyperf05_FenestrationProductType | User selects from list: SkylightGlassCurb display term Glass, curb mounted, SkylightGlassDeck display term Glass, deck mounted, SkylightPlasticCurb display term Plastic, curb mounted, ChromogenicFen display term Chromogenic Glazing, SkylightTubular display term Tubular Daylight Devices |  |  | ChromogenicFen; SkylightGlassCurb; SkylightGlassDeck; SkylightPlasticCurb; SkylightTubular
Kskyperf06Occup_
| Kskyperf06_TopLevelOccupancy | User selects occupancy type with the appropriate status value from list: If Kskyperf05_FenestrationProductType == SkylightTubular list Nonresidential display term Nonresidential/ Relocatable 1 CZ Else list: Nonresidential display term Nonresidential/ Relocatable 1 CZ, ResidentialNR display term High-rise Res/Hotel/ Motel, RelocableSchoolBuildingAllZones display term Relocatable all CZ End If |  |  | Nonresidential; RelocableSchoolBuildingAllZones; ResidentialNR |  |  |  | ResidentialNR=High-rise Res/Hotel/ Motel;; Nonresidential=Nonresidential/ Relocatable 1 CZ;;RelocableSchoolBuildingAllZones=Relocatable all CZ;;
| Kskyperf06_FenestrationModification | User selects status value with the appropriate occupancy type from list: AllNew display term New, AddGT50ft2 display term Alt. (Add/Replacement [d:gt/] 50ft[d:sup]2[/d:sup]), AddLTE50ft2 display term Alt. (Add/Replacement [d:lte/] 50ft[d:sup]2[/d:sup]) |  |  | AddGT50ft2; AddLTE50ft2; AllNew |  |  |  | AddGT50ft2 = Alt. (Add/Replacement [d:gt/] 50ft[d:sup]2[/d:sup]) ;; AddLTE50ft2 = Alt. (Add/Replacement [d:lte/] 50ft[d:sup]2[/d:sup])
Occupancy & Status | Kskyperf06_NotApplicableMessage | If Kskyperf05_FenestrationProductType == ChromogenicFen result = BlankGrayedOut stored in NotApplicableMessage End If |  |  |  | BlankGrayedOut
Kskyperf06Occup_
Calculation Method for Performance Values per Design[d:sup]2[/d:sup] | Kskyperf07_FenestrationComplianceCalc | User selects from list: NFRC_Certified display term NFRC Certified, NA6DefaultCOG display term NA6 Default (COG)[d:sup]2[/d:sup], Table110_6Defaults display term [d:t24ref/]110.6 Defaults Mandatory Measure Triggers: If result == NFRC_Certified MM110_6a5_MeasureApplies = true and is displayed Elsel If result == Table110_6Defaults MM110_6b_MeasureApplies = true and is displayed End If | [6 empty] | NA6DefaultCOG = NA6 Default (COG)[d:sup]2[/d:sup]
Calculation Method for Performance Values per Design[d:sup]2[/d:sup] | Kskyperf07_NotApplicableMessage | If Kskyperf05_FenestrationProductType == ChromogenicFen result = BlankGrayedOut End If |  |  |  | BlankGrayedOut
Glaze/ Diffuser with Haze Value [d:gt/] 90%? | Kskyperf08_FenestrationDiffusing | User selects from list: Yes (result = true) NA: No direct sun on skylight (result = false) | [6 empty] | false = NA: No direct sun on skylight
Glaze/ Diffuser with Haze Value [d:gt/] 90%? | Kskyperf08_NotApplicableMessage | If Kskyperf05_FenestrationProductType == ChromogenicFen result = BlankGrayedOut |  |  |  | BlankGrayedOut
Product Performance Unit | Kskyperf09Label__DocumentationOnly
U-factor (max) | Kskyperf09aLabel__DocumentationOnly
SHGC (max) | Kskyperf09bLabel__DocumentationOnly
VT (min) | Kskyperf09cLabel__DocumentationOnly
Required Product Performance | Kskyperf10a_UFactorLimit | If Kskyperf06_TopLevelOccupancy == Nonresidential Switch (Kskyperf05_FenestrationProductType) case SkylightGlassCurb: result = 0.58; case SkylightGlassDeck: result = 0.46; case SkylightPlasticCurb: case SkylightTubular: result = 0.88; End Switch Else If Kskyperf06_TopLevelOccupancy == ResidentialNR Switch (Kskyperf05_FenestrationProductType) case SkylightGlassCurb: result = 0.58; case SkylightGlassDeck: result = 0.46; case SkylightPlasticCurb: result = 0.88; End Switch Else If Kskyperf06_TopLevelOccupancy == RelocableSchoolBuildingAllZones Switch (Kskyperf05_FenestrationProductType) case SkylightGlassCurb: result = 0.99; case SkylightGlassDeck: result = 0.57; case SkylightPlasticCurb: result = 0.87; End Switch End If
Required Product Performance | Kskyperf10a_NotApplicableMessage | If Kskyperf05_FenestrationProductType == ChromogenicFen result = BlankGrayedOut End If |  |  |  | BlankGrayedOut
Required Product Performance | Kskyperf10b_SHGC_Limit | If Kskyperf06_TopLevelOccupancy == Nonresidential Switch (Kskyperf05_FenestrationProductType) case SkylightGlassCurb: SkylightGlassDeck: result = 0.25; End Switch Else If Kskyperf06_TopLevelOccupancy == ResidentialNR Switch (Kskyperf05_FenestrationProductType) case SkylightGlassCurb: case SkylightGlassDeck: result = 0.25; End Switch Else If Kskyperf06_TopLevelOccupancy == RelocableSchoolBuildingAllZones Switch (Kskyperf05_FenestrationProductType) case SkylightGlassCurb: case SkylightGlassDeck: If Ksky04_TotalSkylightArea / Ksky02_ExteriorSurfaceGrossArea LTE 0.02 result = 0.46; Else If Ksky04_TotalSkylightArea / Ksky02_ExteriorSurfaceGrossArea == InRange(0.021, 0.05) result = 0.36; End If case SkylightPlasticCurb If Ksky04_TotalSkylightArea / Ksky02_ExteriorSurfaceGrossArea LTE 0.02 result = 0.69; Else If Ksky04_TotalSkylightArea / Ksky02_ExteriorSurfaceGrossArea == InRange(0.021, 0.05) result = 0.57; End If End Switch End If
Required Product Performance | Kskyperf10b_NotApplicableMessage | If Kskyperf05_FenestrationProductType == ChromogenicFen Or SkylightTubular Or If Kskyperf06_FenestrationModification == AddLTE50ft2 result = BlankGrayedOut Else If Kskyperf05_FenestrationProductType == SkylightPlasticCurb And Kskyperf06_TopLevelOccupancy == Nonresidential Or ResidentialNR result = BlankGrayedOut End If |  |  |  | BlankGrayedOut
Required Product Performance | Kskyperf10c_VT_Limit | If Kskyperf06_TopLevelOccupancy == Nonresidential Switch (Kskyperf05_FenestrationProductType) case SkylightGlassCurb: result = 0.49; case SkylightGlassDeck: result = 0.49; case SkylightPlasticCurb: result = 0.64; case SkylightTubular: result = 0.38; End Switch Else If Kskyperf06_TopLevelOccupancy == ResidentialNR Switch (Kskyperf05_FenestrationProductType) case SkylightGlassCurb: result = 0.49; case SkylightGlassDeck: result = 0.49; case SkylightPlasticCurb: result = 0.64 End Switch End If;
Required Product Performance | Kskyperf10c_NotApplicableMessage | If Kskyperf05_FenestrationProductType == ChromogenicFen Or If Kskyperf06_FenestrationModification == AddLTE50ft2 Or If Kskyperf06_TopLevelOccupancy == RelocableSchoolBuildingAllZones result = BlankGrayedOut End If |  |  |  | BlankGrayedOut
Product Performance per Design | Kskyperf11a_UFactor | If Kskyperf07_FenestrationComplianceCalc == NFRC_Certified user input; Else If Kskyperf07_FenestrationComplianceCalc == NA6DefaultCOG result = Kskyperf16a_UfactorNA6; Else If Kskyperf07_FenestrationComplianceCalc == Table110_6Defaults result = Kskyperf21a_Ufactor110Default End If
Product Performance per Design | Kskyperf11a_NotApplicableMessage | If Kskyperf05_FenestrationProductType == ChromogenicFen result = BlankGrayedOut End If |  |  |  | BlankGrayedOut
Product Performance per Design | Kskyperf11b_SHGC | If Kskyperf07_FenestrationComplianceCalc == NFRC_Certified user input; Else If Kskyperf07_FenestrationComplianceCalc == NA6DefaultCOG result = Kskyperf16b_ SHGC_NA6 Else If Kskyperf07_FenestrationComplianceCalc == Table110_6Defaults result = Kskyperf21b_SHGC_110Default End If
Product Performance per Design | Kskyperf11b_NotApplicableMessage | If Kskyperf05_FenestrationProductType == ChromogenicFen Or SkylightTubular Or If Kskyperf06_FenestrationModification == AddLTE50ft2 result = BlankGrayedOut Else If Kskyperf05_FenestrationProductType == SkylightPlasticCurb And Kskyperf06_TopLevelOccupancy == Nonresidential Or ResidentialNR result = BlankGrayedOut End If |  |  |  | BlankGrayedOut
Product Performance per Design | Kskyperf11c_VT | If Kskyperf07_FenestrationComplianceCalc == NFRC_Certified user input; Else If Kskyperf07_FenestrationComplianceCalc == NA6DefaultCOG result = Kskyperf16c_VT_NA6; Else If Kskyperf07_FenestrationComplianceCalc == Table110_6Defaults result = Kskyperf21c_VT_110Default; End If
Product Performance per Design | Kskyperf11c_NotApplicableMessage | If Kskyperf05_FenestrationProductType == ChromogenicFen Or If Kskyperf06_FenestrationModification == AddLTE50ft2 Or If Kskyperf06_TopLevelOccupancy == RelocableSchoolBuildingAllZones result = BlankGrayedOut End If |  |  |  | BlankGrayedOut
Area ft[d:sup]2[/d:sup] | Kskyperf12_SkylightArea | User input value
Area ft[d:sup]2[/d:sup] | Kskyperf12_NotApplicableMessage | If Kskyperf05_FenestrationProductType == ChromogenicFen Or If Kskyperf01_UseInAreaWeightedAveUfactor And Kskyperf02_UseInAreaWeightedAveSHGC And Kskyperf02_UseInAreaWeightedAveVT == false result = BlankGrayedOut End If |  |  |  | BlankGrayedOut
Frame Type | Kskyperf13_FenestrationFramingNR | User selects from list: NonMetalFraming display term Non-metal, MetalFraming display term Metal, MetalFramingWithThermalBreak display term Metal w/ Thermal Break
Product Performance Unit | Kskyperf14Label__DocumentationOnly
U-factor | Kskyperf14aLabel__DocumentationOnly
SHGC | Kskyperf14bLabel__DocumentationOnly
VT | Kskyperf14cLabel__DocumentationOnly
Center of Glass (COG) Product Performance | Kskyperf15a_UFactorCenterOfGlass | User input value
Center of Glass (COG) Product Performance | Kskyperf15a_NotApplicableMessage | Calculated field: If Kskyperf05_FenestrationProductType == ChromogenicFen result = BlankGrayedOut End If | [5 empty] | BlankGrayedOut
Center of Glass (COG) Product Performance | Kskyperf15b_SHGC_CenterOfGlass | User input value
Center of Glass (COG) Product Performance | Kskyperf15b_NotApplicableMessage | Calculated field: If Kskyperf05_FenestrationProductType == ChromogenicFen Or SkylightTubular Or If Kskyperf06_FenestrationModification == AddLTE50ft2 result = BlankGrayedOut Else If Kskyperf05_FenestrationProductType == SkylightPlasticCurb And Kskyperf06_TopLevelOccupancy == Nonresidential Or ResidentialNR result = BlankGrayedOut End If | [5 empty] | BlankGrayedOut
Center of Glass (COG) Product Performance | Kskyperf15c_VT_CenterOfGlass | User input value
Center of Glass (COG) Product Performance | Kskyperf15c_NotApplicableMessage | Calculated field: If Kskyperf05_FenestrationProductType == ChromogenicFen Or If Kskyperf06_FenestrationModification == AddLTE50ft2 Or If Kskyperf06_TopLevelOccupancy == RelocableSchoolBuildingAllZones result = BlankGrayedOut End If | [5 empty] | BlankGrayedOut
Product Performance per NA6 | Kskyperf16a_UfactorNA6 | Calculated field: Switch (Kskyperf13_FenestrationFramingNR) case MetalFraming: If Kskyperf05_FenestrationProductType == SkylightGlassCurb Or SkylightPlasticCurb Or SkylightTubular result = 0.711 + (1.065 x Kskyperf15a_UFactorCenterOfGlass); Else If If Kskyperf05_FenestrationProductType == SkylightGlassDeck result = 0.195 + (0.882 x Kskyperf15a_UFactorCenterOfGlass); End If case MetalFramingWithThermalBreak: case NonMetalFraming: If Kskyperf05_FenestrationProductType == SkylightGlassCurb Or SkylightPlasticCurb Or SkylightTubular result = 0.437 + (1.229 x Kskyperf15a_UFactorCenterOfGlass); Else Kskyperf05_FenestrationProductType == SkylightGlassDeck result = result = 0.310 + (0.878 x Kskyperf15a_UFactorCenterOfGlass); End If End Switch
Product Performance per NA6 | Kskyperf16a_NotApplicableMessage | Calculated field: If Kskyperf05_FenestrationProductType == ChromogenicFen result = BlankGrayedOut End If | [5 empty] | BlankGrayedOut
Product Performance per NA6 | Kskyperf16b_SHGC_NA6 | Calculated field: result = 0.08 + (0.86 x Kskyperf15b_SHGC_CenterOfGlass)
Product Performance per NA6 | Kskyperf16b_NotApplicableMessage | Calculated field: If Kskyperf05_FenestrationProductType == ChromogenicFen Or SkylightTubular Or If Kskyperf06_FenestrationModification == AddLTE50ft2 result = BlankGrayedOut Else If Kskyperf05_FenestrationProductType == SkylightPlasticCurb And Kskyperf06_TopLevelOccupancy == Nonresidential Or ResidentialNR result = BlankGrayedOut End If | [5 empty] | BlankGrayedOut
Product Performance per NA6 | Kskyperf16c_VT_NA6 | Calculated field: If Kskyperf05_FenestrationProductType == SkylightGlassCurb Or SkylightPlasticCurb Or SkylightTubular result = 1.00 x Kskyperf15c_VT_CenterOfGlass; Else If Kskyperf05_FenestrationProductType == SkylightGlassDeck result = 0.88 x Kskyperf15c_VT_CenterOfGlass; End If
Product Performance per NA6 | Kskyperf16c_NotApplicableMessage | Calculated field: If Kskyperf05_FenestrationProductType == ChromogenicFen Or If Kskyperf06_FenestrationModification == AddLTE50ft2 Or If Kskyperf06_TopLevelOccupancy == RelocableSchoolBuildingAllZones result = BlankGrayedOut End If | [5 empty] | BlankGrayedOut
Operable/Fixed | Kskyperf17_FenestrationProductType | User selects from list; FixedSkylight display term Fixed, OperableSkylight display term Operable |  |  | FixedSkylight; OperableSkylight
Frame Type | Kskyperf18_FenestrationFramingNR | User selects from list: NonMetalFraming display term Non-metal, MetalFraming display term Metal, MetalFramingWithThermalBreak display term Metal w/ Thermal Break
Glazing Type | Kskyperf19_FenestrationPanes | User selects from customized list: If Kskyperf18_FenestrationFramingNR == MetalFramingWithThermalBreak list DoublePane display term Double Pane Else list SinglePane display term Single Pane, DoublePane display term Double Pane End If |  |  | DoublePane; SinglePane
Glazing Tint | Kskyperf20_GlazingTint | User selects from list TintedGlazing display term Yes, ClearGlazing display term No | [6 empty] | TintedGlazing = Yes;; ClearGlazing = No
Product Performance per Default 110.6 Tables | Kskyperf21Label__DocumentationOnly
U-factor | Kskyperf21a_Ufactor110Default | Calculated field: Switch (Kskyperf18_FenestrationFramingNR) case MetalFraming: If Kskyperf19_FenestrationPanes == SinglePane result = 1.98; Else If Kskyperf19_FenestrationPanes == DoublePane result = 1.30; End If case MetalFramingWithThermalBreak: If Kskyperf19_FenestrationPanes == DoublePane result = 1.11; End If case NonMetalFraming: If Kskyperf19_FenestrationPanes == SinglePane result =1.47; Else If Kskyperf19_FenestrationPanes == DoublePane result = 0.84; End If End Switch
U-factor | Kskyperf21a_NotApplicableMessage | Calculated field: If Kskyperf05_FenestrationProductType == ChromogenicFen result = BlankGrayedOut End If
SHGC | Kskyperf21b_SHGC_110Default | Calculated field: Switch (Kskyperf18_FenestrationFramingNR) case MetalFraming: If Kskyperf17_FenestrationProductType == OperableSkylight Then If Kskyperf20_GlazingTint == ClearGlazing If Kskyperf19_FenestrationPanes == SinglePane result = 0.80; Else If Kskyperf19_FenestrationPanes == DoublePane result = 0.70; End If Else If Kskyperf20_GlazingTint == TintedGlazing If Kskyperf19_FenestrationPanes == SinglePane result = 0.67; Else If Kskyperf19_FenestrationPanes == DoublePane result = 059; End If End If Else If Kskyperf17_FenestrationProductType == FixedSkylight Then If Kskyperf20_GlazingTint == ClearGlazing If Kskyperf19_FenestrationPanes == SinglePane result = 0.83; Else If Kskyperf19_FenestrationPanes == DoublePane result = 0.73; End If Else If Kskyperf20_GlazingTint == TintedGlazing If Kskyperf19_FenestrationPanes == SinglePane result = 0.68; Else If Kskyperf19_FenestrationPanes == DoublePane result = 0.60; End If End If End If case MetalFramingWithThermalBreak: If Kskyperf19_FenestrationPanes == DoublePane Then If Kskyperf17_FenestrationProductType == OperableSkylight If Kskyperf20_GlazingTint == ClearGlazing result = 0.63; Else If Kskyperf20_GlazingTint == TintedGlazing result = 0.53; End If Else If Kskyperf17_FenestrationProductType == FixedSkylight If Kskyperf20_GlazingTint == ClearGlazing result = 0.69; Else If Kskyperf20_GlazingTint == TintedGlazing result = 0.57; End If End If End If case NonMetalFraming: If Kskyperf17_FenestrationProductType == OperableSkylight Then If Kskyperf20_GlazingTint == ClearGlazing If Kskyperf19_FenestrationPanes == SinglePane result =0.74; Else If Kskyperf19_FenestrationPanes == DoublePane result = 0.65; End If Else If Kskyperf20_GlazingTint == TintedGlazing If Kskyperf19_FenestrationPanes == SinglePane result =0.60; Else If Kskyperf19_FenestrationPanes == DoublePane result = 0.53; End If End If Else If Kskyperf17_FenestrationProductType == FixedSkylight Then If Kskyperf20_GlazingTint == ClearGlazing If Kskyperf19_FenestrationPanes == SinglePane result = 0.76; Else If Kskyperf19_FenestrationPanes == DoublePane result = 0.67; End if Else If Kskyperf20_GlazingTint == TintedGlazing If Kskyperf19_FenestrationPanes == SinglePane result =0.63; Else If Kskyperf19_FenestrationPanes == DoublePane result = 0.55; End If End If End If end Switch
SHGC | Kskyperf21b_NotApplicableMessage | Calculated field: If Kskyperf05_FenestrationProductType == ChromogenicFen Or SkylightTubular Or If Kskyperf06_FenestrationModification == AddLTE50ft2 result = BlankGrayedOut Else If Kskyperf05_FenestrationProductType == SkylightPlasticCurb And Kskyperf06_TopLevelOccupancy == Nonresidential Or ResidentialNR result = BlankGrayedOut End If
VT | Kskyperf21c_VT_110Default | Calculated field: If Kskyperf05_FenestrationProductType == SkylightGlassCurb Or SkylightPlasticCurb Or SkylightTubular result = 1.00 Else If Kskyperf05_FenestrationProductType == SkylightGlassDeck result = 0.88; End If
VT | Kskyperf21c_NotApplicableMessage | Calculated field: If Kskyperf05_FenestrationProductType == ChromogenicFen Or If Kskyperf06_FenestrationModification == AddLTE50ft2 Or If Kskyperf06_TopLevelOccupancy == RelocableSchoolBuildingAllZones result = BlankGrayedOut End If
TableKskyperf End
Total Skylight Area using NA6 Default:[d:sup]2[/d:sup] | Kskyperf22a_NA6FenestrationArea | Calculated Field: Loop through all rows and for each row: If Kskyperf07_FenestrationComplianceCalc == NA6DefaultCOG result += Kskyperf12_SkylightArea End If
| Kskyperf22b_DoesNA6AreaComply | Calculated Field: If Kskyperf22a_NA6FenestrationArea LTE 200 ft2 result = true display term COMPLIES; Else result = false display term DOES NOT COMPLY. End If If result == false D03_ExceptionalConditionMessageNRCCENVE += SiteBuiltSkylightInK End If
| KskyperfFootNote1__DocumentationOnly |  | [d:i][d:sup]1[/d:sup]FOOTNOTES: If any individual skylight product is non-compliant, products may show compliance using an area-weighted calculation. Chromogenic glazing is not included in area-weighted calculations. Area-weighted calculation shown in separate area-weighted table below.[/d:i]
| KskyperfFootNote2__DocumentationOnly |  | [d:i][d:sup]2[/d:sup]The NA6 Default Calculation can only be used for buildings with less than 200ft[d:sup]2[/d:sup] of site built glazing. If the project has greater than 200ft[d:sup]2[/d:sup], the only options for determining fenestration values are NFRC Certification or the [d:t24table/]Default Tables in 110.6.[/d:i]
Product Performance Unit | KCalcVert01Label__DocumentationOnly
Area-weighted Calculation for Fenestration | KCalcVert0304Label__DocumentationOnly
U-Factor | KCalcVertUF01Label__DocumentationOnly
Total Area of Fenestration (ft[d:sup]2[/d:sup]) | KCalcVertUF02_TotalFenestrationVerticalArea | Calculated field: If Kvertperf01_ UseInAreaWeightedAveUfactor == true result = SUM ALL (Kvertperf13_FenestrationVerticalArea); End If
Required | KCalcVertUF03_AreaWeightAvgRequiredUfactor | Calculated field: If Kvertperf01_ UseInAreaWeightedAveUfactor == true result = (SUM ALL (Kvertperf11a_UFactorLimit x Kvertperf13_FenestrationVerticalArea)) / KCalcVertUF02_TotalFenestrationVerticalArea; End If
Designed | KCalcVertUF04_AreaWeightAvgUfactor | Calculated field: If Kvertperf01_ UseInAreaWeightedAveUfactor == true result = (SUM ALL (Kvertperf12a_UFactor x Kvertperf13_FenestrationVerticalArea)) / KCalcVertUF02_TotalFenestrationVerticalArea; End If
Compliance Results Using Area-Weighted Calculation Option | KCalcVertUF05_DoesAreaWeightAvgComplyUfactor | Calculated field: If KCalcVertUF03_AreaWeightAvgRequiredUfactor GTE KCalcVertUF04_AreaWeightAvgUfactor result = true display term COMPLIES; Else result = false display term DOES NOT COMPLY End If
(R)SHGC | KCalcVertSHGC01Label__DocumentationOnly
Total Area of Fenestration (ft[d:sup]2[/d:sup]) | KCalcVertSHGC02_TotalFenestrationVerticalArea | Calculated field: If Kvertperf02_ UseInAreaWeightedAveSHGC == true result = SUM ALL (Kvertperf13_FenestrationVerticalArea); End If
Required | KCalcVertSHGC03_AreaWeightAvgRequiredSHGC | Calculated field: If Kvertperf02_ UseInAreaWeightedAveSHGC == true result = (SUM ALL (Kvertperf11b_SHGC_Limit x Kvertperf13_FenestrationVerticalArea) / KCalcVertSHGC02_TotalFenestrationVerticalArea; End If
Designed | KCalcVertSHGC04_AreaWeightAvgSHGC | Calculated field: if Kvertperf02_ UseInAreaWeightedAveSHGC == true result = (SUM ALL (Kvertperf12b_SHGC x Kvertperf13_FenestrationVerticalArea)) / KCalcVertSHGC02_TotalFenestrationVerticalArea; End If
Compliance Results Using Area-Weighted Calculation Option | KCalcVertSHGC05_DoesAreaWeightAvgComplySHGC | Calculated field: If KCalcVertSHGC03_AreaWeightAvgRequiredSHGC GTE KCalcVertSHGC04_AreaWeightAvgSHGC result = true display term COMPLIES; Else result = false display term DOES NOT COMPLY End If
VT | KCalcVertVT01Label__DocumentationOnly
Total Area of Fenestration (ft[d:sup]2[/d:sup]) | KCalcVertVT02_TotalFenestrationVerticalArea | Calculated field: Kvertperf03_ UseInAreaWeightedAveVT == true result = SUM ALL (Kvertperf13_FenestrationVerticalArea);
Required | KCalcVertVT03_AreaWeightAvgRequiredVT | Calculated field: If Kvertperf03_ UseInAreaWeightedAveVT == true result = (SUM ALL (Kvertperf11c_VT_Limit x Kvertperf13_FenestrationVerticalArea)) / KCalcVertVT02_TotalFenestrationVerticalArea End If
Designed | KCalcVertVT04_AreaWeightAvgVT | Calculated field: If Kvertperf03_ UseInAreaWeightedAveVT == true result = (SUM ALL (Kvertperf12c_VT x Kvertperf13_FenestrationVerticalArea)) / KCalcVertVT02_TotalFenestrationVerticalArea; End If
Compliance Results Using Area-Weighted Calculation Option | KCalcVertVT05_DoesAreaWeightAvgComplyVT | Calculated field: If KCalcVertVT03_AreaWeightAvgRequiredVT LTE KCalcVertVT04_AreaWeightAvgVT result = true display term COMPLIES; Else result = false display term DOES NOT COMPLY End If
Product Performance Unit | KCalcSky01Label__DocumentationOnly
Area-weighted Calculation for Fenestration | KCalcSky0304Label__DocumentationOnly
U-Factor | KCalcSkyUF01Label__DocumentationOnly
Total Area of Fenestration (ft[d:sup]2[/d:sup]) | KCalcSkyUF02_TotalSkylightArea | Calculated field: result = SUM ALL (Kskyperf12_SkylightArea);
Required | KCalcSkyUF03_AreaWeightAvgRequiredUfactor | Calculated field: result = (SUM ALL (Kskyperf10a_UFactorLimit x Kskyperf12_SkylightArea)) / KCalcSkyUF02_TotalSkylightArea
Designed | KCalcSkyUF04_AreaWeightAvgUfactor | Calculated field: result = (SUM ALL (Kskyperf11a_UFactor x Kskyperf12_SkylightArea)) / KCalcSkyUF02_TotalSkylightArea
Compliance Results Using Area-Weighted Calculation Option | KCalcSkyUF05_DoesAreaWeightAvgComplyUfactor | Calculated field: If KCalcSkyUF03_ _AreaWeightAvgRequiredUfactor GTE KCalcSkyUF04_AreaWeightAvgUfactor result = true display term COMPLIES; Else result = false display term DOES NOT COMPLY End If
(R)SHGC | KCalcSkySHGC01Label__DocumentationOnly
Total Area of Fenestration (ft[d:sup]2[/d:sup]) | KCalcSkySHGC02_TotalSkylightArea | Calculated field: result = SUM ALL (Kskyperf12_SkylightArea);
Required | KCalcSkySHGC03_AreaWeightAvgRequiredSHGC | Calculated field: result = (SUM ALL (Kskyperf10b_SHGC_Limit x Kskyperf12_SkylightArea)) / KCalcSkySHGC02_TotalSkylightArea
Designed | KCalcSkySHGC04_AreaWeightAvgSHGC | Calculated field: result = (SUM ALL (Kskyperf11b_SHGC x Kskyperf12_SkylightArea)) / KCalcSkySHGC02_TotalSkylightArea
Compliance Results Using Area-Weighted Calculation Option | KCalcSkySHGC05_DoesAreaWeightAvgComplySHGC | Calculated field: If KCalcSkySHGC03_AreaWeightAvgRequiredSHGC GTE KCalcSkySHGC04_AreaWeightAvgSHGC result = true display term COMPLIES; Else result = false display term DOES NOT COMPLY End If
VT | KCalcSkyVT01Label__DocumentationOnly
Total Area of Fenestration (ft[d:sup]2[/d:sup]) | KCalcSkyVT02_TotalSkylightArea | Calculated field: result = SUM ALL (Kskyperf12_SkylightArea);
Required | KCalcSkyVT03_AreaWeightAvgRequiredVT | Calculated field: result = (SUM ALL (Kskyperf10c_VT_Limit x Kskyperf12_SkylightArea)) / KCalcSkyVT02_TotalSkylightArea
Designed | KCalcSkyVT04_AreaWeightAvgVT | Calculated field: result = (SUM ALL (Kskyperf11c_VT x Kskyperf12_SkylightArea)) / KCalcSkyVT02_TotalSkylightArea
Compliance Results Using Area-Weighted Calculation Option | KCalcSkyVT05_DoesAreaWeightAvgComplyVT | Calculated field: If KCalcSkyVT03_AreaWeightAvgRequiredVT LTE KCalcSkyVT04_AreaWeightAvgVT result = true display term COMPLIES; Else result = false display term DOES NOT COMPLY End If
[d:b]L. DAYLIGHT IN LARGE ENCLOSED SPACES[/d:b] | Section_L | This section is required If A08_SpaceGT5000Ft2CeilingGTE15Ft == true OR B01New1_SpaceGT5000Ft2CeilingGTE15Ft == true OR B01Add1_SpaceGT5000Ft2CeilingGTE15Ft OR B01Alt1_SpaceGT5000Ft2CeilingGTE15Ft == true
| L_BeginNote1__DocumentationOnly |  | [d:i] This table demonstrates compliance with prescriptive daylight zone requirements in [d:t24ref/]140.3(c) for new construction, additions, or alterations which install a new lighting system within climate zones 2-15. Enclosed space greater than 5,000ft2 and under a roof with at least a 15ft ceiling height must be included in the table. [/d:i]
Plan Sheet Showing Daylit Zones: | L01_BuildingPlanReference | User input
TableLdaylit Begin
Space Name | L02_SpaceName | User input
Compliance Method | L03_DaylitZonesMethod | User selects from list: DaylitAreasProvided display term Provided Min Daylit Areas per [d:t24ref/]140.3(c), NA_LightLT0_5WperFt2 display term NA: All space types w/lighting [d:lt/]0.5 w/ft[d:sup]2[/d:sup], NA_NoSolarAccess display term NA: Documented no solar access, NA_SpaceLT5000Ft2 display term NA: Future space to be [d:lt/]5,000 ft[d:sup]2[/d:sup], NA_CeilingLT15Ft display term NA: Future ceiling to be [d:lt/]15 ft, NA_Auditorium display term NA: Auditorium, NA_Church display term NA: Church, MovieTheater display term NA: Movie Theater, NA_Museum display term NA: Museum, RefrigeratedWarehouse display term NA: Refrigerated Warehouse
| L04ToL11daylitzones_ | If L03_DaylitZonesMethod == DaylitAreasProvided user completes L04 to L11; Else all are grayed out for the row End If
| L04ToL11NA_NotApplicableMessage | If L03_DaylitZonesMethod != DaylitAreasProvided result = BlankGrayedOut and cells L04 to L11 for the row are grayed out End If |  |  |  | BlankGrayedOut
Total Area of Space (ft[d:sup]2[/d:sup]) | L04_SpaceFloorArea | User input value
Skylit Daylit Zone Area per Design (ft[d:sup]2[/d:sup]) | L05_SkylitDaylitArea | User input value
Primary Sidelit Daylit Zone Area per Design[d:sup]1[/d:sup] (ft[d:sup]2[/d:sup]) | L06_PrimarySidelitDaylitArea | User input value
Compliance with [d:t24ref/]140.3(c)1 | L07ToL08Label__DocumentationOnly
Required Minimum Daylit Area (ft[d:sup]2[/d:sup]) | L07_SpaceDaylitAreaLimit | Calculated field: result = 0.75 x L04_SpaceFloorArea
Daylit Area per Design (ft[d:sup]2[/d:sup]) | L08_SpaceDaylitArea | Calculated field: result = L05_SkylitDaylitArea + L06_PrimarySidelitDaylitArea
Total Skylight Area per Design[d:sup]2[/d:sup] (ft[d:sup]2[/d:sup]) | L09_TotalSkylightArea | User input
Compliance with [d:t24ref/]140.3(c)4 | L10Label__DocumentationOnly
Skylight Area to Skylit Daylit Zone Area Ratio [d:sup]3[/d:sup] (%) | L10_Skylight_SkylitDaylitRatio | Calculated field: result = L09TotalSkyLightArea / L05_SkylitDaylitArea; display term = (result x 100) %
OR | L10AfterLabel__DocumentationOnly
Alternate Compliance with [d:t24ref/]140.3(c)4 | L11Label__DocumentationOnly
Skylight Weighted Average VT[d:sup]2[/d:sup] | L11a_AreaWeightAvgVT | User input
Skylight Area x VT to Skylit Daylit Zone Area Ratio [d:sup]4[/d:sup] (%) | L11b_SkylightVT_SkylitDaylitRatio | Calculated field: result = (L09_TotalSkyLightArea x L11a_AreaWeightAvgVT) / L05_SkylitDaylitArea; display term = (result x 100) %
L04ToL11daylitzones_
TableLdaylit End
| LFootNote1__DocumentationOnly |  | [d:i][d:sup]1[/d:sup]FOOTNOTES: Any area which falls within the Skylit Daylit Zone may not be double counted for the Primary Sidelit Daylit Zone.[/d:i]
| LFootNote2__DocumentationOnly |  | [d:i][d:sup]2[/d:sup] May be calculated by Table K Fenestration Schedule.[/d:i]
| LFootNote3__DocumentationOnly |  | [d:i][d:sup]3[/d:sup] Must be at least 3% to comply with [d:t24ref/]140.3(c)4.[/d:i]
| LFootNote4__DocumentationOnly |  | [d:i][d:sup]4[/d:sup] Must be at least 1.5% to comply with [d:t24ref/]140.3(c)4.[/d:i]
[d:b]M. DECLARATION OF REQUIRED CERTIFICATES OF INSTALLATION[/d:b] | Section_M
| M_BeginNote1__DocumentationOnly |  | [d:i]Selections have been made based on information provided in this document. If any selection have been changed by the permit applicant, an explanation should be included in Table E Additional Remarks. These documents must be provided to the building inspector during construction and can be found online at https://www.energy.ca.gov/title24/2019standards/2019_compliance_documents/Nonresidential_Documents/NRCI/ [/d:i]
Form/Title | M01_RequireNRCIEnv01E | Result = true and can changed by user. If user changes to false, user needs to add an explanation in section E and D03_ExceptionalConditionMessageNRCCENVE += UserChangedSelectionInM End if | NRCI-ENV-01-E - Must be submitted for all buildings
Field Inspector | M01a_VerifedByInspector
[d:b]N. DECLARATION OF REQUIRED CERTIFICATES OF ACCEPTANCE[/d:b] | Section_N | Values in this section are affected by data in other sections of the document which may change the result to true and select Yes radio button. If user changes this value from true to false by selecting the No radio button, an explanation is required in Section E Additional Remarks And D03_ExceptionalConditionMessageNRCCENVE += UserChangedSelectionInN. End If .
| N_BeginNote1__DocumentationOnly |  | [d:i]Selections have been made based on information provided in previous tables of this document. If any selection needs to be changed, form user must provide an explanation in Table E Additional Remarks. These documents must be provided to the building inspector during construction and can be found online at https://www.energy.ca.gov/title24/2019standards/2019_compliance_documents/Nonresidential_Documents/NRCA/. Individuals who perform the field testing and verification work, and provide the information required for completion of the fenestration Certificate of Acceptance documentation are not required to be licensed professionals. However, the person who signs the Certificate of Acceptance document to certify compliance with the acceptance requirements shall be licensed as specified in Standards Section 10-103(a)4 and NA7.3.1[/d:i]
Form/Title | N01_RequireNRCAEnv02F | Calculated field: Boolean values with default result = false. If B02NewFen_ComponentApplies, B02AddFen_ComponentApplies Or B02AltFen_ComponentApplies == true result = true; End If If user changes to false, user needs to add an explanation in section E and D03_ExceptionalConditionMessageNRCCENVE += UserChangedSelectionInN End If | NRCA-ENV-02-F must be submitted for all new, added or altered fenestration.
Systems/Spaces To Be Field Verified | N01_SystemFieldVerified | If N01_RequireNRCAEnv02F == true; this field is displayed and loaded with systems/spaces that satisfy this condition: If B02NewFen_ComponentApplies, Or B02AddFen_ComponentApplies Or B02AltFen_ComponentApplies == true Values may come these field: Kvertperf04_FenestrationName Or Kskyperf04_SKylightName If number of applicable systems/spaces exceeds maximum allowed, display static text after the last system/space in the list. | Please refer to Section K for the remainder of applicable systems/spaces
Field Inspector | N01a_VerifedByInspector
Form/Title | N02__DocumentationOnly |  | NRCA-ENV-03-F - Daylighting design indoor lighting power adjustment factors (PAF). [d:i] NOTE: The requirement for this NRCA is indicated on the NRCC-LTI (prescriptive) or NRCC-PRF (performance) because it is only relevant if a PAF is used for clerestories, daylight redirection devices or horizontal slats.[/d:i]
[d:b][d:i]Envelope Mandatory Measures:[/d:i][/d:b] | Section_MandatoryMeasureBlock | If NRCC-ENV-E is included in scope And A09_RequestedMMB == true this Mandatory Measures Noteblock is required Else it is not required and nothing is captured or displayed End If
[d:b][d:i]2019 Nonresidential Energy Standards Compliance (Title 24, Part 6)[/d:i][/d:b] | MM_BeforeNote1__DocumentationOnly
[d:i]The following mandatory measures have been identified as applicable to the project and must be met in order to demonstrate compliance with Title 24, Part 6[/d:i] | MM_BeginNote1__DocumentationOnly
[d:b][d:t24refnolink/]110.6(a)1 MANUFACTURED FENESTRATION PRODUCT AND EXTERIOR DOOR AIR LEAKAGE[/d:b] | MM110_6a1_MeasureApplies | If section J is required because B02NewDoor_ComponentApplies == true Or B02AddDoor_ComponentApplies == true Or If section K is required because B02NewFen_ComponentApplies == true Or B02AddFen_ComponentApplies == true Or B02AltFen_ComponentApplies == true result = true and FieldText and AdditionalRequirements static text is displayed in the report Else result = false and nothing is displayed in the report End If | MANUFACTURED FENESTRATION PRODUCTS AND EXTERIOR DOORS SHALL HAVE AIR INFILTRATION RATES CERTIFIED BY THE MANUFACTURER NOT EXCEEDING 0.3 CFM/FT[d:sup]2[/d:sup] OF WINDOW AREA, 0.3 CFM/FT[d:sup]2[/d:sup] OF DOOR AREA FOR NONRESIDENTIAL SINGLE DOORS (SWINGING AND SLIDING), AND 1.0 CFM/FT[d:sup]2[/d:sup] FOR NONRESIDENTIAL DOUBLE DOORS (SWINGING), WHEN TESTED ACCORDING TO NFRC-400 OR ASTM E283 AT A PRESSURE DIFFERENTIAL OF 75 PASCALS.
NOT REPORTED IN PDF | MM110_6a1Exc_ExceptionApplies | If MM110.6a1_MeasureApplies == true, user input Else result = false End If If result == true FieldText and AdditionalRequirements static text is displayed in the report Else If result == false nothing is displayed in the report End if | [d:b]EXCEPTION[/d:b] TO [d:t24refnolink/]110.6(a)1 [d:b]APPLIES[/d:b]: FIELD FABRICATED FENESTRATION AND EXTERIOR DOORS DO NOT NEED TO DEMONSTRATE COMPL;IANCE WITH [d:t24refnolink/]110.6(a)1
[d:b][d:t24refnolink/]110.6(a)2-4 MANUFACTURED FENESTRATION PRODUCT AND EXTERIOR DOOR RATING[/d:b] | MM110_6a2to4_MeasureApplies | If section J is required because B02NewDoor_ComponentApplies == true Or B02AddDoor_ComponentApplies == true Or If section K is required because B02NewFen_ComponentApplies == true Or B02AddFen_ComponentApplies == true Or B02AltFen_ComponentApplies == true result = true and FieldText and AdditionalRequirements static text is displayed in the report Else result = false and nothing is displayed in the report End If | ALL MANUFACTURED FENESTRATION PRODUCTS AND EXTERIOR DOORS SHALL BE RATED FOR U-FACTOR ACCORDING TO NFRC PROCEDURES OR USE THE DEFAULT FENESTRATION VALUES IN TABLE 110.6-A AND DOOR VALUES IN JA4.5. [d:line2/] ALL MANUFACTURED FENESTRATION PRODUCTS AND EXTERIOR DOORS SHALL BE RATED FOR SHGC ACCORDING TO NFRC PROCEDURES OR USE THE DEFAULT VALUES IN TABLE 110.6-B.[d:line2/]ALL MANUFACTURED FENESTRATION PRODUCTS SHALL BE RATED FOR VT ACCORDING TO NFRC PROCEDURES.
NOT REPORTED IN PDF | MM110_6a2to4Exc_ExceptionApplies | If MM110.6a2to4_MeasureApplies == true, user input Else result = false End If If result == true FieldText and AdditionalRequirements static text is displayed in the report Else If result == false nothing is displayed in the report End if | [d:b]EXCEPTIONS[/d:b] TO [d:t24refnolink/]110.6(a)2-4 [d:b]APPLIES[/d:b]: U-FACTOR, SHGC AND VT FOR NEW OR REPLACEMENT SITE-BUILT FENESTRATION [d:lt/]200 FT2 MAY BE CALCULATED ACCORDING TO REFERENCE NONRESIDENTIAL APPENDIX NA6. [d:line1/]U-FACTOR, SHGC AND VT FOR GLASS ONLY REPLACEMENT SITE-BUILT FENESTRATION MAY BE CALCULATED ACCORDING TO NA6 FOR ANY AREA.
[d:b][d:t24refnolink/]110.6(a)5 MANUFACTURED FENESTRATION PRODUCT AND EXTERIOR DOOR LABELING[/d:b] | MM110_6a5_MeasureApplies | If Kvertper09_FenestrationComplianceCalc == NFRC_Certified Or Kskyperf07_FenestrationComplianceCalc == NFRC_Certified result = true and FieldText and AdditionalRequirements static text is displayed in the report Else result = false and nothing is displayed in the report End If | ALL MANUFACTURED FENESTRATION PRODUCTS AND EXTERIOR DOORS USING THE COMPONENT MODELING APPROACH (cma) SHALL BE LABELED ACCORDING TO [d:t24refnolink/]110.6(a)5.
[d:b][d:t24refnolink/]110.6(b) FIELD-FABRICATED DOORS, WINDOWS, AND SKYLIGHTS[/d:b] | MM110_6b_MeasureApplies | If Kvertper09_FenestrationComplianceCalc == Table110_6Defaults Or Kskyperf07_FenestrationComplianceCalc == Table110_6Defaults result = true and FieldText and AdditionalRequirements static text is displayed in the report Else result = false and nothing is displayed in the report End If | FIELD-FABRICATED DOORS, WINDOWS, AND SKYLIGHTS: [d:l t="*"][d:list]MAY ONLY BE INSTALLED ASSUMING DEFAULT FENESTRATION U-FACTOR FROM TABLE 110.6-A, DEFAULT FENESTRATION SHGC FROM TABLE 110.6-B, AND DEFAULT EXTERIOR DOOR U-FACTOR FROM JA4.5 [/d:list][d:list]SHALL BE CAULKED BETWEEN THE UNIT AND BUILDING, AND SHALL BE WEATHER-STRIPPED (EXCEPT FOR UNFRAMED GLASS DOORS AND FIRE DOORS).[/d:list][/d:l]
[d:b][d:t24refnolink/]110.7 EXTERIOR JOINTS[/d:b] | MM110_7_MeasureApplies | Result = true for all projects that include envelope in the scope requiring the NRCC-ENV and FieldText and AdditionalRequirements static text is displayed in the report | ALL EXTERIOR JOINTS, PENETRATIONS, AND OPENINGS IN THE BUILDING ENVELOPE THAT ARE POTENTIAL SOURCES OF AIR LEAKAGE SHALL BE CAULKED, GASKETED, WEATHER-STRIPPED, OR OTHERWISE SEALED.
[d:b][d:t24refnolink/]110.8(a) INSULATION CERTIFICATION[/d:b] | MM110_8a_MeasureApplies | If B02NewRoof_ComponentApplies == true Or B02NewWall_ComponentApplies == true Or B02NewFloor_ComponentApplies == true Or B02AddRoof_ComponentApplies == true Or B02AddWall_ComponentApplies == true Or B02AddFloor_ComponentApplies == true Or B02AltRoof_ComponentApplies == true Or B02AltWall_ComponentApplies == true Or B02AltFloor_ComponentApplies == true result = true and FieldText and AdditionalRequirements static text is displayed in the report Else result = false and nothing is displayed in the report End If | INSTALLED INSULATION SHALL BE CERTIFIED BY THE DEPARTMENT OF CONSUMER AFFAIRS PER TITLE 24, PART 12, CHAPTERS 12-13, ARTICLE 3 "STANDARDS FOR INSULATING MATERIAL."
[d:b][d:t24refnolink/]110.8(b) UREA FORMALDEHYDE INSULATION [/d:b] | MM110_8b_MeasureApplies | If B02NewRoof_ComponentApplies == true Or B02NewWall_ComponentApplies == true Or B02NewFloor_ComponentApplies == true Or B02AddRoof_ComponentApplies == true Or B02AddWall_ComponentApplies == true Or B02AddFloor_ComponentApplies == true Or B02AltRoof_ComponentApplies == true Or B02AltWall_ComponentApplies == true Or B02AltFloor_ComponentApplies == true result = true and FieldText and AdditionalRequirements static text is displayed in the report Else result = false and nothing is displayed in the report End If | UREA FORMALDEHYDE INSULATION SHALL NOT BE INSTALLED UNLESS IN EXTERIOR SIDE WALLS WITH A FOUR-MIL-THICK PLASTIC SHEATHING VAPOR RETARDER INSTALLED BETWEEN THE UREA FORMALDEHYDE FOAM INSULATION AND THE INTERIOR SPACE.
[d:b][d:t24refnolink/]110.8(c) INSULATING MATERIAL [/d:b] | MM110_8c_MeasureApplies | If B02NewRoof_ComponentApplies == true Or B02NewWall_ComponentApplies == true Or B02NewFloor_ComponentApplies == true Or B02AddRoof_ComponentApplies == true Or B02AddWall_ComponentApplies == true Or B02AddFloor_ComponentApplies == true Or B02AltRoof_ComponentApplies == true Or B02AltWall_ComponentApplies == true Or B02AltFloor_ComponentApplies == true result = true and FieldText and AdditionalRequirements static text is displayed in the report Else result = false and nothing is displayed in the report End If | ALL INSULATING MATERIALS SHALL BE INSTALLED IN COMPLIANCE WITH THE FLAME SPREAD RATING AND SMOKE DENSITY REQUIREMENTS OF THE CALIFORNIA BUILDING CODE
[d:b][d:t24refnolink/]110.8(g) HEATED SLAB FLOORS[/d:b] | MM110_8g_MeasureApplies | If I01Heated_FloorTypeApplies == true result = true and FieldText and AdditionalRequirements static text is displayed in the report Else result = false and nothing is displayed in the report End If | HEATED SLAB FLOORS MUST: [d:l t="*"][d:list]MEET INSULATION REQUIREMENTS PER TABLE 110.8-A [/d:list][d:list]WATER ABSORBTION RATE NO GREATER THAN .3%[/d:list][d:list]INSULATION INSTALLATION MUST BE COVERED WITH A SOLID GUARD TO PROTECT FROM DAMAGE[/d:list][d:list]INSULATION INSTALLATION MUST INCLUDE A RIGID PLATE WHICH PENETRATES THE SLAB[/d:list][/d:l]
[d:b][d:t24refnolink/]110.8(i) RATED ROOFING PRODUCTS[/d:b] | MM110_8i_MeasureApplies | If Section G is required because B02NewRoof_ComponentApplies == true Or B02AddRoof_ComponentApplies == true Or B02AltRoofmat_ComponentApplies == true result = true and FieldText and AdditionalRequirements static text is displayed in the report Else result = false and nothing is displayed in the report End If | ALL ROOFING PRODUCTS SPECIFIED TO MEET AGED SOLAR REFLECTANCE/THERMAL EMITTANCE REQUIREMENTS SHALL BE CERTIFIED AND LABELED BY THE COOL ROOF RATING COUNCIL (CRRC) PER 10-113, OR USE DEFAULT VALUES IN [d:t24refnolink/]110.8(i) [d:line1/]ASPHALT SHINGLES: 0.08/0.75[d:line1/]ALL OTHERS: 0.10/0.75[d:line1/]LIQUID APPLIED ROOF COATING FOR LOW SLOPE ROOF SHALL MEET COVERAGE, THICKNESS, AND PERFORMANCE VALUES PER 110.8-C
[d:b][d:t24refnolink/]110.8(j) RADIANT BARRIER[/d:b]: | MM110_8j_MeasureApplies | If Section F is required because B02NewRoof_ComponentApplies == true Or B02AddRoof_ComponentApplies == true Or B02AltRoof_ComponentApplies == true result = true and FieldText and AdditionalRequirements static text is displayed in the report Else result = false and nothing is displayed in the report End If | RADIANT BARRIERS SHALL HAVE EMITTANCE [d:lte/] .05, TESTED ACCCORDING WITH ASTM C1371 OR ASTM E408, CERTIFIED BY TITLE 24 PART 12
[d:b][d:t24refnolink/]120.7(a) ROOF/CEILING INSULATION[/d:b]: | MM120_7a_MeasureApplies | If Section F is required because B02NewRoof_ComponentApplies == true Or B02AddRoof_ComponentApplies == true Or B02AltRoof_ComponentApplies == true result = true and FieldText and AdditionalRequirements static text is displayed in the report Else result = false and nothing is displayed in the report End If | WEIGHTED AVERAGE U-FACTOR OF ROOF ASSEMBLY SHALL BE: [d:line1/][d:lte/]0.098 FOR METAL BUILDING [d:line1/][d:lte/]0.075 FOR WOOD FRAMED AND OTHER TYPES [d:line2/]INSULATION PLACEMENT SHALL BE PER [d:t24ref/]120.7(a)3 REQUIREMENTS: [d:line1/][d:t24refnolink/]120.7(a)3A SHALL BE IN DIRECT CONTACT WITH ROOF OR CEILING SEALED TO LIMIT INFILTRATION AND EXFILTRATION. [d:line1/][d:t24refnolink/]120.7(a)3B WHEN INSULTATION IS INSTALLED AT ROOF, FIXED VENTS SHALL NOT BE INSTALLED, UNLESS IT IS CONSIDERED ATTIC SPACE. [d:line1/] [d:t24refnolink/]120.7(a)3C SHALL NOT BE INSTALLED ON SUSPENDED CEILINGS UNLESS ITS 2000 FT2 OR LESS AND THERE IS MORE THAN 12 FT BETWEEN ROOF AND CEILING. [d:line1/]NOTE: ASSEMBLY OPTIONS CAN BE FOUND IN REFERENCE JOINT APPENDIX JA4
[d:b][d:t24refnolink/]120.7(b)1-6 WALL INSULATION [/d:b]: | MM120_7b1to6_MeasureApplies | If section H because B02NewWall_ComponentApplies == true Or B02AddWall_ComponentApplies == true Or B02AltWall_ComponentApplies == true result = true and FieldText and AdditionalRequirements static text is displayed in the report Else result = false and nothing is displayed in the report End If | OPAQUE PORTIONS OF WALLS SEPARATING CONDITIONED SPACE FROM UNCONDITIONED SPACES OR AMBIENT AIIR SHALL MEET THE FOLLOWING: [d:line1/]METAL BUILDING: WEIGHTED AVERAGE U-FACTOR OF WALL ASSEMBLY [d:lte/]0.113 [d:line1/] METAL FRAMED: WEIGHTED AVERAGE U-FACTOR OF WALL ASSEMBLY [d:lte/]0.151 [d:line1/]LIGHT MASS WALLS: U-FACTOR FOR 6" OR GREATER HOLLOW CORE CONCRETE MASONRY UNIT [d:lte/]0.440 [d:line1/]HEAVY MASS WALLS: U-FACTOR FOR 8" OR GREATER HOLLOW CORE CONCRETE MASONRY UNIT [d:lte/]0.690 [d:line1/]WOOD FRAMED AND OTHER TYPES: WEIGHTED AVERAGE U-FACTOR OF WALL ASSEMBLY [d:lte/]0.110 [d:line1/]SPANDREL PANELS AND CURTAIN WALLS: WEIGHTED AVERAGE U-FACTOR OF WALL ASSEMBLY [d:lte/]0.280 [d:line1/]NOTE: ASSEMBLY OPTIONS CAN BE FOUND IN REFERENCE JOINT APPENDIX JA4
[d:b][d:t24refnolink/]120.7(b)7B DEMISING WALL INSULATION - METAL FRAME[/d:b]: | MM120_7b7B_MeasureApplies | If Hframed06_WallType == DemisingWall And HFramed07_PartitionFramingMaterial == Metal result = true and FieldText and AdditionalRequirements static text is displayed in the report Else result = false and nothing is displayed in the report End If | METAL FRAME WALLS SHALL HAVE A MAXIMUM U-FACTOR OF 0.151. THIS PROJECT COMPLIES WITH MINIMUM INSULATION SHOWN FOR THE FOLLOWING FRAMING OPTIONS FROM REFERENCE JOINT APPENDIX JA4:
| MM120_7b7B1_MeasureApplies | If Hframed06_WallType == DemisingWall And HFramed07_PartitionFramingMaterial == Metal And HFramed07_FramingSize == 2x4 result = true and FieldText and AdditionalRequirements static text is displayed in the report Else result = false and nothing is displayed in the report End If | 4" STUDS, 16" OR 24" O.C.: R-13 CAVITY. R-2 CONTINUOUS INSULATION REQUIRED
| MM120_7b7B2_MeasureApplies | If Hframed06_WallType == DemisingWall And HFramed07_PartitionFramingMaterial == Metal And HFramed07_FramingSize == 2x6 result = true and FieldText and AdditionalRequirements static text is displayed in the report Else result = false and nothing is displayed in the report End If | 6" STUDS, 16" OR 24" O.C.: R-19 CAVITY. R-2 CONTINUOUS INSULATION REQUIRED
| MM120_7b7B3_MeasureApplies | If Hframed06_WallType == DemisingWall And HFramed07_PartitionFramingMaterial == Metal And HFramed07_FramingSize == 2x8 result = true and FieldText and AdditionalRequirements static text is displayed in the report Else result = false and nothing is displayed in the report End If | 8" STUDS, 24" O.C.: R-22 BATT. NO CONTINUOUS INSULATION REQUIRED
| MM120_7b7B4_MeasureApplies | If Hframed06_WallType == DemisingWall And HFramed07_PartitionFramingMaterial == Metal result = true and FieldText and AdditionalRequirements static text is displayed in the report Else result = false and nothing is displayed in the report End If | OTHER: PROVIDE SUBMITTER NOTES
| MM120_7b7BNote__DocumentationOnly | If Hframed06_WallType == DemisingWall And HFramed07_PartitionFramingMaterial == Metal static text is displayed in the report Else FieldText and AdditionalRequirements static text is not displayed in the report End If | NOTE: CLOSER STUD SPACING AND/OR LOWER BATT R-VALUE AND/OR SMALLER STUDS REQUIRES CONTINUOUS INSULATION SHEATHING. [d:line1/] NOTE: INSULATION IS NOT REQUIRED FOR NON-FRAMED DEMISING WALLS.
[d:b][d:t24refnolink/]120.7(b)7A DEMISING WALL INSULATION - WOOD FRAME[/d:b]: | MM120_7b7A_MeasureApplies | If Hframed06_WallType == DemisingWall And HFramed07_PartitionFramingMaterial == WoodFraming Or Wood0_625Gypsum result = true and FieldText and AdditionalRequirements static text is displayed in the report Else result = false and nothing is displayed in the report End If | WOOD FRAME WALLS SHALL HAVE A MAXIMUM U-FACTOR OF 0.099. THIS PROJECT COMPLIES WITH MINIMUM INSULATION SHOWN FOR THE FOLLOWING FRAMING OPTIONS FROM REFERENCE JOINT APPENDIX JA4:
| MM120_7b7A1_MeasureApplies | If Hframed06_WallType == DemisingWall And HFramed07_PartitionFramingMaterial == WoodFraming Or Wood0_625Gypsum And HFramed07_FramingSize == 2x4 And HFramed07_FramingSpacing == 24InchOC result = true and FieldText and AdditionalRequirements static text is displayed in the report Else result = false and nothing is displayed in the report End If | 2X4, 24" O.C.: R-13 BATT
| MM120_7b7A2_MeasureApplies | If Hframed06_WallType == DemisingWall And HFramed07_PartitionFramingMaterial == WoodFraming Or Wood0_625Gypsum And HFramed07_FramingSize == 2x4 And HFramed07_FramingSpacing == 16InchOC result = true and FieldText and AdditionalRequirements static text is displayed in the report Else result = false and nothing is displayed in the report End If | 2X4, 16" O.C.: R-15 BATT
| MM120_7b7A3_MeasureApplies | If Hframed06_WallType == DemisingWall And HFramed07_PartitionFramingMaterial == WoodFraming Or Wood0_625Gypsum And HFramed07_FramingSize == 2x6 Or 2x8 result = true and FieldText and AdditionalRequirements static text is displayed in the report Else result = false and nothing is displayed in the report End If | 2X6 OR GREATER, ANY SPACING: R-19 BATT
| MM120_7b7ANote__DocumentationOnly | If Hframed06_WallType == DemisingWall And HFramed07_PartitionFramingMaterial == WoodFraming Or Wood0_625Gypsum FieldText and AdditionalRequirements static text are displayed in the report Else FieldText and AdditionalRequirements static text are not displayed in the report End If | NOTE: INSULATION IS NOT REQUIRED FOR NON-FRAMED DEMISING WALLS.
[d:b][d:t24refnolink/]120.7(c) FLOOR/SOFFIT INSULATION [/d:b]: | MM120_7c_MeasureApplies | If Section I is required because B02NewFloor_ComponentApplies == true Or B02AddFloor_ComponentApplies == true Or B02AltFloor_ComponentApplies == true result = true and FieldText and AdditionalRequirements static text is displayed in the report Else result = false and nothing is displayed in the report End If | OPAQUE PORTIONS OF FLOORS AND SOFFITS SEPARATING CONDITIONED SPACE FROM UNCONDITIONED SPACES OR AMBIENT AIR SHALL MEET THE FOLLOWING (AS APPLICABLE):
| MM120_7c1_MeasureApplies | If I01Mass_FloorTypeApplies == true result = true and FieldText and AdditionalRequirements static text is displayed in the report Else result = false and nothing is displayed in the report End If | RAISED MASS FLOORS: SHALL HAVE MINIMUM OF 3" OF LIGHTWEIGHT CONCRETE OVER A METAL DECK, OR WEIGHTED AVERAGE U-FACTOR OF FLOOR ASSEMBLY [d:lte/] 0.269
| MM120_7c2_MeasureApplies | If I01Framed_FloorTypeApplies == true Or I01SIPS_FloorTypeApplies == true result = true and FieldText and AdditionalRequirements static text is displayed in the report Else result = false and nothing is displayed in the report End If | OTHER FLOORS: WEIGHTED AVERAGE U-FACTOR OF FLOOR ASSEMBLY [d:lte/] 0.071
| MM120_7c3_MeasureApplies | If I01Heated_FloorTypeApplies == true result = true and FieldText and AdditionalRequirements static text is displayed in the report Else result = false and nothing is displayed in the report End If | HEATED SLAB ON GRADE FLOORS SHALL BE INSULATED PER [d:t24refnolink/]110.8(g) AND TABLE 110.8-A.
| MM120_7cNote__DocumentationOnly | If Section I is required because B02NewFloor_ComponentApplies == true Or B02AddFloor_ComponentApplies == true Or B02AltFloor_ComponentApplies == true FieldText and AdditionalRequirements static text are displayed in the report Else FieldText and AdditionalRequirements static text are not displayed in the report End If | NOTE: ASSEMBLY OPTIONS CAN BE FOUND IN REFERENCE JOINT APPENDIX JA4

## NRCCELC01E
Field Text | Report Schema Reference | Calculations and Rules | XSD Additional Annotations | XSD Restrict Valid Values Building | XSD Restrict Valid Values Reporting | XSD Fixed Value Building | XSD Fixed Value Reporting | Display Terms
[ Revision Date: 20200601 ]
[ Document ID: NRCCELC01E ]
[d:b] A. GENERAL INFORMATION[/d:b] | Section_A
| A_BeginNote1__DocumentationOnly | This note should be placed after the header and before section A | [d:i]This document is used to demonstrate compliance with mandatory requirements in [d:t24ref/]130.5, for electrical systems in newly constructed nonresidential, high-rise residential and hotel/motel occupancies. Additions and alterations to electrical service systems in these occupancies will also use this document to demonstrate compliance per [d:t24ref/]141.0(a) or [d:t24ref/]141.0(b)2P for alterations..[/d:i]
| A_Tooltip__DocumentationOnly |  | Specify the occupancy types within the permitted scope.
Project Location (city) | A01_ProjectCity
Occupancy Types Within Project: | A02_WholeBuildingOccupancy | User selects one or more occupancy types in the project Mandatory Measure Triggers: If result includes HighRiseResidential Or HotelMotel Then DwellUnitMandatoryMeasureBlock is displayed And If section I is required DUMM130_5d_MeasureApplies = true and is displayed End If End If |  | AllOthersBuildings; HighRiseResidential; HospitalBuilding; HotelMotel; OfficeBuilding; ParkingGarageBuilding; RelocatablePublicSchoolBuilding; RetailBuilding; SchoolBuilding; SupportArea; Warehouse |  |  |  | HospitalBuilding=Healthcare Facilities;;RelocatablePublicSchoolBuilding=Relocatable;;RetailBuilding=Retail;;AllOthersBuildings=Other (Write In)
Other (write in) | A02a_TypeOtherDescription | If A02_WholeBuildingOccupancy includes AllOtherBuildings, this field is required. User must input a short description of the occupancy type in this field.
NOT REPORTED IN PDF | A03_RequestedMandatoryMeasureBlock | This is a flag set by the agent that generates the report XML data to indicate that the user requested a Mandatory Measures Note Block which is placed after the DeclarationBlock in the XML output.
AErrorMessage_ComplianceDocumentSectionErrorMessage
[d:b] B. PROJECT SCOPE[/d:b] | Section_B
| B_BeginNote1__DocumentationOnly |  | [d:i]This table includes electrical systems that are within the scope of the permit application. [/d:i]
TableProjectScope Begin
Electrical Service Designation/Description | B01_ElectricalServiceName | User input
Scope of Work [d:sup]1[/d:sup] | B02_ElectricalServiceProjectScope | User selects from dropdown list
Rating (kVA) | B03_ElectricalServiceRating | If B02_ElectricalServiceProjectScope == AddAltFeedersBranchCircuitsOnly Or NewReplacementServiceMeterOnly result = BlankGrayedOut stored in NotApplicableMessage and cell is blank and grayed out; Else user input End If
Rating (kVA) | B03_NotApplicableMessage | If B02_ElectricalServiceProjectScope == AddAltFeedersBranchCircuitsOnly Or NewReplacementServiceMeterOnly result = BlankGrayedOut stored in NotApplicableMessage and cell is blank and grayed out; Else user input End If |  |  | BlankGrayedOut
Utility Provided Metering System Exception to [d:t24ref/]130.5(a)[d:sup]2[/d:sup] | B04_UtilityProvidedMeterException130_5a | If B02_ElectricalServiceProjectScope == AlterationsFeedersBranchCircuitsOnly result = false and field is grayed out Else user input. If checked result = true, Else result = false.
System subject to CA Elec Code Article 517 Exception to [d:t24ref/]130.5(a)and (b) | B05_DoesElectricalCodeExceptionApply | User input; If checked result = true; Else result = false
TableProjectScope End
Demand Response Controls | B06__DocumentationOnly |  | Where required, demand response controls must be specified which are capable of receiving and automatically responding to at least one standards based messaging protocol which enables demand response after receiving a demand response signal. Sections [d:t24ref/]120.2, [d:t24ref/]130.1 and [d:t24ref/]130.3 and compliance documents NRCC-MCH, NRCC-LTI and NRCC-LTS will indicate when demand response controls are required.
| BEndNote1__DocumentationOnly |  | [d:i][d:sup]1[/d:sup]FOOTNOTES: Adding only new feeders and branch circuits triggers Voltage Drop 130.5(c), no other requirements from 130.5 are required. [/d:i]
| BEndNote2__DocumentationOnly |  | [d:i][d:sup]2[/d:sup] Applicable if the utility company is providing a metering system that indicates instantaneous kW demand and kWh for a utility-defined period. [/d:i]
BErrorMessage_ComplianceDocumentSectionErrorMessage
[d:b]C. COMPLIANCE RESULTS[/d:b] | Section_C
| C_BeginNote1__DocumentationOnly |  | [d:i]Results in this table are automatically calculated from data input and calculations in Tables F through I. Note: If any cell on this table says "COMPLIES with Exceptional Conditions" refer to Table D. Exceptional Conditions for guidance or see applicable Table referenced below.[/d:i]
Service Electrical Metering [d:t24ref/]130.5(a) [d:line1/] (See Table F) | C01_DoesElectricalServiceMeteringComply | Calculated value: For all rows in section B If B02_ElectricalServiceProjectScope == AlterationsFeedersBranchCircuitsOnly Or ReplacementElectricalServiceNotMeter Or If B04_UtilityProvidedMeterException130_5a == true Or If B05_DoesElectricalCodeExceptionApply == true result = BlankGrayedOut stored in NotApplicableMessage and field is blank and grayed out; Else If all instances of F04_BuildingPlanReference NotNull result = true display term Yes; Else result = false display term No. End if
Service Electrical Metering [d:t24ref/]130.5(a) [d:line1/] (See Table F) | C01_NotApplicableMessage | Calculated value: For all rows in section B If B02_ElectricalServiceProjectScope == AlterationsFeedersBranchCircuitsOnly Or ReplacementElectricalServiceNotMeter Or If B04_UtilityProvidedMeterException130_5a == true Or If B05_DoesElectricalCodeExceptionApply == true result = BlankGrayedOut stored in NotApplicableMessage and field is blank and grayed out; End if |  |  | BlankGrayedOut
| C01AfterSubheading__DocumentationOnly |  | AND
Separation for Monitoring [d:t24ref/]130.5(b) [d:line1/] (See Table G) | C02_DoesLoadSeparationMonitoringComply | Calculated value: For all rows in section B If B02_ElectricalServiceProjectScope != NewElectricalService And != ReplacementElectricalService Or If B05_DoesElectricalCodeExceptionApply == true then section G is not required result = BlankGrayedOut stored in NotApplicableMessage and field is blank and grayed out; Else If all instances of G02_ElectricalLoadSeparationRequirement == NoRequirementForLoadType result = true display term Yes; Else If all instances of G05_BuildingPlanName IsNull then result = false display term No; Else If any instance of G03_ElectricalLoadComplianceMethod == OtherComplianceMethod If G_Exception02_SectionExceptionalConditionNote IsNull result = false display term No; Else result = true display term Yes Else result = true display term Yes; End If
Separation for Monitoring [d:t24ref/]130.5(b) [d:line1/] (See Table G) | C02_NotApplicableMessage | Calculated value: For all rows in section B If B02_ElectricalServiceProjectScope != NewElectricalService And != ReplacementElectricalService Or If B05_DoesElectricalCodeExceptionApply == true then section G is not required result = BlankGrayedOut stored in NotApplicableMessage and field is blank and grayed out; End If |  |  | BlankGrayedOut
| C02AfterSubheading__DocumentationOnly |  | AND
Voltage Drop [d:t24ref/]130.5(c) [d:line1/] (See Table H) | C03_DoesVoltageDropComply | If B02_ElectricalServiceProjectScope == NewReplacementServiceMeterOnly then section H is not required result = BlankGrayedOut stored in NotApplicableMessage and field is blank and grayed out; Else in any Row If H02b_CircuitVoltageDropCompliance == VoltageDropException And H_Exception02_ExceptionalConditionNote IsNull result = false display term No; Else in any Row If H03_CircuitVoltageDropCalculations == CalculationsInDocs And H04_BuildingPlanName IsNull then result = false display term No; Else in any Row If both H02a_CircuitVoltageDropCompliance And H02b_CircuitVoltageDropCompliance IsNull Or If H03_CircuitVoltageDropCalculations IsNull result = false display term No; Else result = true display term Yes. End If
Voltage Drop [d:t24ref/]130.5(c) [d:line1/] (See Table H) | C03_NotApplicableMessage | If B02_ElectricalServiceProjectScope == NewReplacementServiceMeterOnly then section H is not required result = BlankGrayedOut stored in NotApplicableMessage and field is blank and grayed out; End If |  |  | BlankGrayedOut
| C03AfterSubheading__DocumentationOnly |  | AND
Controlled Receptacles [d:t24ref/]130.5(d) [d:line1/] (See Table I) | C04_DoControlledReceptaclesComply | Calculated value: If A02_WholeBuildingOccupancy includes HospitalBuilding result = true display term Yes, Else If B02_ElectricalServiceProjectScope == AddAltFeedersBranchCircuitsOnly Or NewReplacementServiceMeterOnly result = BlankGrayedOut stored in NotApplicableMessage and field is blank and grayed out; Else If in any row I02_ControlledReceptacleComplianceType IsNull result = false display term No; Else If in all rows I02_ControlledReceptacleComplianceType == ControlledReceptacleNotApplicable result = true display term Yes; Else If in all rows where I02_ControlledReceptacleComplianceType != ControlledReceptacleNotApplicable If I03_ControlledReceptacleShutOffControl Or I04_AreControlledReceptaclesPermanentlyMarked Or I05_BuildingPlanName IsNull result = false display term No; Else If any I03_ControlledReceptacleShutOffControl == OtherShutOffControl then If I_Exception02_ExceptionalConditionNote IsNull result = false display term No; Else result = true display term Yes; End If Else result = true display term Yes; End If
Controlled Receptacles [d:t24ref/]130.5(d) [d:line1/] (See Table I) | C04_NotApplicableMessage | If B02_ElectricalServiceProjectScope == AddAltFeedersBranchCircuitsOnly Or NewReplacementServiceMeterOnly result = BlankGrayedOut stored in NotApplicableMessage and field is blank and grayed out; End If |  |  | BlankGrayedOut
[d:b]Compliance Results[/d:b] | C05_DoesFormComplyNRCC | Calculated value: If B02_ElectricalServiceProjectScope == NewReplacementServiceMeterOnly And B04_ UtilityProvidedMeterException130_5a Or B05_ DoesElectricalCodeExceptionApply == true result = CompliesExceptionalConditions display term COMPLIES with Exceptional Conditions; Else for all fields that are present If C01_DoesElectricalServiceMeteringComply == false Or C02_DoesLoadSeparationMonitoringComply == false Or C03_DoesVoltageDropComply == false Or C04_DoControlledReceptaclesComply == false, then result = DoesNotComply display term DOES NOT COMPLY Else If D03_ExceptionalConditionMessageNRCCELCE NotPresent result = Complies display term COMPLIES Else if D03_ExceptionalConditionMessageNRCCELCE IsPresent result = CompliesExceptionalConditions display term COMPLIES with Exceptional Conditions End If
[d:b]D. EXCEPTIONAL CONDITIONS[/d:b] | Section_D
| D_BeginNote1__DocumentationOnly |  | [d:i]This table is auto-filled with uneditable comments because of selections made or data entered in tables throughout the form.[/d:i]
| TableAllExceptionalConditions Begin | This table is required if there are any exceptional conditions in sections G, H or I
| D01_ComplianceDocumentSectionTitle | Auto-filled with the section title string + Permit Applicant Notes. For Section_G result = G. Separation Of Electrical Circuits For Energy Monitoring Permit Applicant Notes For Section_H result = H. Voltage Drop Permit Applicant Notes For Section_I result = I. Circuit Controls For 120-Volt Receptacles And Controlled Receptacles Permit Applicant Notes
| D02_ComplianceDocumentSectionExceptionalConditionNotes | This combines all exceptional condition notes for the section defined in D01_SectionTitle. For section G, each entry = G_Exception01_ElectricalLoadType + : + G_Exception02_SectionExceptionalConditionNote. For section H each entry = H_Exception01_ElectricalServiceName + : + H_Exception02_SectionExceptionalConditionNote. For section I each entry = I_Exception01_ElectricalServiceName + : + I_Exception02_SectionExceptionalConditionNote.
TableAllExceptionalConditions End
Exceptional Messages | D03_ExceptionalConditionMessageNRCCELCE | Auto-filled with any system generated messages that explain exceptional conditions encountered in the the completed compliance document
[d:b]E. ADDITIONAL REMARKS[/d:b] | Section_E | This section is required if there are comments from the permit applicant to the Authority Having Jurisdiction
| E_BeginNote1__DocumentationOnly |  | [d:i]This table is includes remarks made by the permit applicant to the Authority Having Jurisdiction.[/d:i]
| E01_ComplianceDocumentCommentsToPermitAuthority | User input
[d:b]F. SERVICE ELECTRICAL METERING[/d:b] | Section_F | This section is required If B02_ElectricalServiceProjectScope != AlterationsFeedersBranchCircuitsOnly Or ReplacementElectricalServiceNotMeter And B04_UtilityProvidedMeterException130_5a == false And B05_DoesElectricalCodeExceptionApply == false Mandatory Measure Triggers: If this section is required MM130_5a_MeasureApplies = true and is displayed End If
| F_BeginNote1__DocumentationOnly |  | [d:i]This table includes new or replacement electrical service systems OR equipment to demonstrate compliance with [d:t24ref/]130.5(a)[/d:i]
TableElectricalService Begin
Electrical Service Designation/Description | F01_ElectricalServiceName | Calculated value: result = B01_ElectricalServiceName where B02_ElectricalServiceProjectScope != AlterationsFeedersBranchCircuitsOnly Or ReplacementElectricalServiceNotMeter
Rating (kVA) | F02_ElectricalServiceRating | Calculated value: result = B03_ElectricalServiceRating for F01_ElectricalServiceName value
| F03_Header__DocumentationOnly |  | Required Metering Capabilities per [d:t24table/]Table 130.5-A
Instantaneous Demand (kW) | F03a_MeteringDemandRequired | Calculated value: result = true and checkbox is checked.
Historical Peak Demand (kW) | F03b_MeteringPeakDemandRequired | Calculated value: If F02_ElectricalServiceRating GT 250 result = true and checkbox checked Else result = false and checkbox is unchecked
Tracking kWh for user-defined period | F03c_MeteringkWhPerUserPeriodRequired | Calculated value: result = true and checkbox is checked.
kWh per rate period | F03d_MeteringkWhPerRatePeriodRequired | Calculated value: If F02_ElectricalServiceRating GT 1000 result = true and checkbox checked Else result = false and checkbox is unchecked
Location of Requirements in Construction Documents | F04_BuildingPlanReference | User input
Field Inspector | F05_VerifedByInspector | This field is displayed as Pass checkbox and a Fail checkbox in printed form that is given to the Field Inspector. It is currently not part of the stored XML data
TableElectricalService End
FExceptionalCondition_ComplianceDocumentSectionExceptionalConditionNote
FErrorMessage_ComplianceDocumentSectionErrorMessage
[d:b]G. SEPARATION OF ELECTRICAL CIRCUITS FOR ENERGY MONITORING[/d:b] | Section_G | Section G is required if any row in section B has B02_ElectricalServiceProjectScope == NewElectricalService Or ReplacementElectricalService Or ReplacementElectricalServiceNotMeter And if B05_DoesElectricalCodeExceptionApply == false Mandatory Measure Triggers: If this section is required MM130_5b_MeasureApplies = true and is displayed End If
| G_BeginNote1__DocumentationOnly |  | [d:i]This table includes entirely new or complete replacement electrical power distribution systems to demonstrate compliance with [d:t24ref/]130.5(b). Any load types that are not included in the service do not need to be shown. [/d:i]
[d:b]Electrical Service Designation/Description[/d:b] | G00_ElectricalServiceName | Calculated value: result = B01_ElectricalServiceName where B02_ElectricalServiceProjectScope == NewElectricalService Or ReplacementElectricalService Or ReplacementElectricalServiceNotMeter And if B05_DoesElectricalCodeExceptionApply == false
TableLoadSeparation Begin
Load Type per [d:t24table/]Table 130.5-B [d:sup]1[/d:sup] | G01_ElectricalLoadType | ser selects from dropdown list: LightingLoad display term Lighting including exit, egress and exterior, HVAC_Load display term HVAC systems and components, WaterSystemsLoad display term Domestic and service water systems, PlugLoadsLT25kVA display term Plug Loads and appliances less than 25kVA, ElevatorEscalatorMovingWalkwayLoad display term Elevators, escalators, moving walkways, PlugLoadsGTE25kVA display term Other non-HVAC loads and appliances greater than or equal to 25kVA, IndustrialCommercialLoadCentersGTE25kVA display term Industrial/Commercial Load Centers greater than or equal to 25kVA, RenewablePowerSources display term Renewable power sources (net or total), RenewablePowerSourcesAssociatedLoad display term Loads associated with renewable power sources, ElectricalVehicleChargingStationLoad display term Charging stations for electrical vehicle
Minimum Required Separation of Load per [d:t24table/]Table 130.5-B | G02_ElectricalLoadSeparationRequirement | Calculated value: If B03_ElectricalServiceRating LTE 50 And G01_ElectricalLoadType != ElectricalVehicleChargingStationLoad Or RenewablePowerSources result = NoRequirementForLoadType; Else If G01_ElectricalLoadType == ElectricalVehicleChargingStationLoad Or ElevatorEscalatorMovingWalkwayLoad Or IndustrialCommercialLoadCentersGTE25kVA Or PlugLoadsGTE25kVA Or RenewablePowerSourcesAssociatedLoad Or WaterSystemsLoad result = AllLoadsAggregated; Else If G01_ElectricalLoadType == RenewablePowerSources result = EachGroup; Else If B03_ElectricalServiceRating in InclusiveRange (GT50, 250) And G01_ElectricalLoadType == HVAC_Load result = HVAC_LoadsAggregated; Else If B03_ElectricalServiceRating GT 250 And G01_ElectricalLoadType == HVAC_Load result = HVAC_LoadsAggregatedEachRatedGTE50kVA; Else If B03_ElectricalServiceRating in InclusiveRange (GT50, 250) And G01_ElectricalLoadType == LightingLoad result = LightingLoadsAggregated; Else If B03_ElectricalServiceRating GT 250 And G01_ElectricalLoadType == LightingLoad result = LightingLoadsDisaggregated; Else If B03_ElectricalServiceRating in InclusiveRange (GT50, 250) And G01_ElectricalLoadType == PlugLoadsLT25kVA result = PlugLoadsAggregated; Else If B03_ElectricalServiceRating GT 250 And G01_ElectricalLoadType == PlugLoadsLT25kVA result = PlugLoadsDisaggregated;
Compliance Method[d:sup]2[/d:sup] | G03_ElectricalLoadComplianceMethod | If G02_ElectricalLoadSeparationRequirement == NoRequirementForLoadType result = NotApplicable stored in G03_NotApplicableMessage; Else user selects from dropdown list: Method1ControlBoardsDisaggregateLoads display term Method 1, Method2DistributionEquipmentWithLoadsDisaggregated display term Method 2, Method3BranchCircuitServesLoadTypes display term Method 3, Method4MeteringReportsLoadsByType display term Method 4, OtherComplianceMethod display term Other*
Compliance Method[d:sup]2[/d:sup] | G03_NotApplicableMessage | If G02_ElectricalLoadSeparationRequirement == NoRequirementForLoadType result = NotApplicable stored in G03_NotApplicableMessage; Else user selects from dropdown list: Method1ControlBoardsDisaggregateLoads display term Method 1, Method2DistributionEquipmentWithLoadsDisaggregated display term Method 2, Method3BranchCircuitServesLoadTypes display term Method 3, Method4MeteringReportsLoadsByType display term Method 4, OtherComplianceMethod display term Other*
Location of Requirements in Construction Documents | G04_BuildingPlanReference | If G02_ElectricalLoadSeparationRequirement == NoRequirementForLoadType result = NotApplicable stored in G04_NotApplicableMessage, Else user input
Location of Requirements in Construction Documents | G04_NotApplicableMessage | If G02_ElectricalLoadSeparationRequirement == NoRequirementForLoadType result = NotApplicable stored in G04_NotApplicableMessage, Else user input
Field Inspector | G05_VerifedByInspector | This field is displayed as Pass checkbox and a Fail checkbox in printed form that is given to the Field Inspector. It is currently not part of the stored XML data
TableLoadSeparation End
| GNote1__DocumentationOnly |  | [d:i]* NOTES: If "Other*" is selected under Compliance Method above, please indicate how compliance has been achieved in the space provided below.[/d:i]
TableComplianceNotes Begin
| G_Exception01_ElectricalLoadType | Auto-filled from G01_ElectricalLoadType where G03_ElectricalLoadComplianceMethod == OtherComplianceMethod
| G_Exception02_ComplianceDocumentSectionExceptionalConditionNote | User input
TableComplianceNotes End
| GEndNote1__DocumentationOnly |  | [d:i][d:sup]1[/d:sup] FOOTNOTES: For each separate load type, up to 10% of the connected load may be of any type.[/d:i]
| GEndNote2__DocumentationOnly |  | [d:i][d:sup]2[/d:sup] Method 1: Switchboards/ motor control centers/ panelboard loads disaggregated for each load type. [d:line1/] Method 2: Switchboards/ motor control centers/ panelboard supply other distribution equipment with loads disaggregated for each load type. [d:line1/] Method 3: Branch circuits serve load types individually and provisions for adding future branch circuit monitoring. [d:line1/] Method 4: Complete metering system measures and reports loads by type. [d:line1/] See Chapter 8 of the Nonresidential Compliance Manual for more detail on Compliance Methods.[/d:i]
GErrorMessage_ComplianceDocumentSectionErrorMessage
[d:b]H. VOLTAGE DROP [/d:b] | Section_H | Section H is required If B02_ElectricalServiceProjectScope != NewReplacementServiceMeterOnly
| H_BeginNote1__DocumentationOnly |  | [d:i]This table includes entirely new or complete replacement electrical power distribution systems, or alterations that add, modify or replace both feeders and branch circuits to demonstrate compliance with [d:t24ref/]130.5(c). For alterations, only the altered circuits must demonstrate compliance per [d:t24ref/]141.0(b)2Piii [/d:i]
TableVoltageDrop Begin
Electrical Service Designation/Description | H01_ElectricalServiceName | Calculated value: result = B01_ElectricalServiceName where B02_ElectricalServiceProjectScope != NewReplacementServiceMeterOnly
Combined Voltage Drop on Installed Feeder/Branch Circuit Conductors Compliance Method | H02ColumnHeading__DocumentationOnly
Voltage drop [d:lt/] 5% | H02a_CircuitVoltageDropCompliance | User either: checks 1st choice, Voltage drop less than 5%, and result = VoltageDropLT5Percent; Else user checks 2nd choice Permitted by CEC and result = VoltageDropException End If Mandatory Measure Triggers: If result == VoltageDropLT5Percent; MM130_5c_MeasureApplies = true and is displayed End If |  |  |  |  | VoltageDropLT5Percent
Permitted by CA Elec Code (Exception to 130.5(c))* | H02b_CircuitVoltageDropCompliance | User either: checks 1st choice, Voltage drop less than 5%, and result = VoltageDropLT5Percent; Else user checks 2nd choice Permitted by CEC and result = VoltageDropException End If |  |  |  |  | VoltageDropException
Location of Voltage Drop Calculations[d:sup]1[/d:sup] | H03_CircuitVoltageDropCalculations | User selects from dropdown list: CalculationsAttached display term Attached, CalculationsContractorResponsible display term Contractor Responsible, CalculationsInDoc display term In construction documents; If result = CalculationsContractorResponsible section D D03_ExceptionalConditionMessageNRCCELCE = CalculationsProvidedInH
Sheet Number for Voltage Drop Calculations in Construction Documents | H04_BuildingPlanReference | User input: If H03_CircuitVoltageDropCalculations = CalculationsInDocs this is enabled and requires input from the user; Else result = BlankGrayedOut stored in NotApplicableMessage and field is blank and grayed out;
Sheet Number for Voltage Drop Calculations in Construction Documents | H04_NotApplicableMessage | User input: If H03_CircuitVoltageDropCalculations = CalculationsInDocs this is enabled and requires input from the user; Else result = BlankGrayedOut and field is blank and grayed out. |  |  | BlankGrayedOut
Field Inspector | H05_VerifedByInspector | This field is displayed as Pass checkbox and a Fail checkbox in printed form that is given to the Field Inspector. It is currently not part of the stored XML data
TableVoltageDrop End
| HNote1__DocumentationOnly |  | [d:i]* NOTES: If "Permitted by CA Elec Code *" is selected under Compliance Method above, please indicate where the exception applies in the space provided below.[/d:i]
| TableComplianceNotes Begin | This table is required if H02_CircuitVoltageDropCompliance ==VoltageDropException
| H_Exception01_ElectricalServiceName | Calculated value: result = 01_ElectricalServiceName where H02_CircuitVoltageDropCompliance == VoltageDropException
| H_Exception02_ComplianceDocumentSectionExceptionalConditionNote | User input compliance explanation for exception
TableComplianceNotes End
| HEndNote1__DocumentationOnly |  | [d:i][d:sup]1[/d:sup] FOOTNOTES: Voltage drop calculations may be attached to the permit application outside the construction documents if allowed by the Authority Having Jurisdiction. Select "attached" if applicable. If calculations will be the responsibility of the installing contractor, select "Contractor Responsible". [/d:i]
HErrorMessage_ComplianceDocumentSectionErrorMessage
[d:b]I.CIRCUIT CONTROLS FOR 120-VOLT RECEPTACLES AND CONTROLLED RECEPTACLES[/d:b] | Section_I | Section I is required if A02_WholeBuildingOccupancy != HospitalBuilding And B02_ElectricalServiceProjectScope == NewElectricalService Or ReplacementElectricalService Or ReplacementElectricalServiceNotMeter Mandatory Measure Triggers: If this section is required MM130_5d_MeasureApplies = true and is displayed End If Multi-field triggers: See A02_WholeBuildingOccupancy for trigger values from this section
| I_BeginNote1__DocumentationOnly |  | [d:i]This table includes entirely new or complete replacement electrical power distribution systems to demonstrate compliance with [d:t24ref/]130.5(d). Both controlled and uncontrolled receptacles must be provided in office areas, lobbies, conference rooms, kitchen areas in office spaces, copy rooms and hotel/motel guest rooms.[/d:i]
TableControlledReceptacles Begin
Room name or Description | I01_SpaceDescription | User input
Location/ Type of Controlled Receptacles | I02_ControlledReceptacleComplianceType | User selects from dropdown list: ControlledWithin6ftOfUncontrolledReceptacle display term Within 6ft of uncontrolled receptacle, SplitWiredReceptacle display term Split-wired receptacle, ControlledWithin6ftOfUncontrolledAndSplitWiredReceptacle display term Within 6ft of uncontrolled AND Split-wired receptacle, ControlledReceptacle50PercentHotelMotel display term 50 % are controlled receptacle (hotel/motel room), ControlledReceptacleAtEachWorkstation display term At each workstation (modular furniture only), ControlledReceptacleNotApplicable display term NA: No applicable space types on this service
Shut-Off Controls | I03_ControlledReceptacleShutOffControl | If I02_ControlledReceptacleComplianceType == ControlledReceptacleNotApplicable, result = BlankGrayedOut stored in NotApplicableMessage and this field is blank and grayed out; Else user selects from dropdown list: AutomaticTimerSwitch display term Auto Time-Switch with applicable overrides, OccupancySensor display term Occupancy Sensor, HardwiredOccupancySensorPowerStrip display term Occ-sensing Hardwired Power Strip, CardKeyHotelControlledReceptacles display term Captive Card Key (hotel/motel room only only), OtherShutOffControl display term Other*
Shut-Off Controls | I03_NotApplicableMessage | If I02_ControlledReceptacleComplianceType == ControlledReceptacleNotApplicable, result = BlankGrayedOut stored in NotApplicableMessage and this field is blank and grayed out; Else user selects from dropdown list |  |  | BlankGrayedOut
Permanent Durable Marking Will be Used | I04_AreControlledReceptaclesPermanentlyMarked | If I02_ControlledReceptacleComplianceType == ControlledReceptacleNotApplicable result = BlankGrayedOut stored in NotApplicableMessage and this field is blank and grayed out; Else user input is required. If checked result = true Else result = false
Permanent Durable Marking Will be Used | I04_NotApplicableMessage | If I02_ControlledReceptacleComplianceType == ControlledReceptacleNotApplicable result = BlankGrayedOut stored in NotApplicableMessage and this field is blank and grayed out; Else user input is required. If checked result = true Else result = false |  |  | BlankGrayedOut
Location of Requirements in Construction Documents | I05_BuildingPlanReference | If I02_ControlledReceptacleComplianceType == ControlledReceptacleNotApplicable, result = BlankGrayedOut stored in NotApplicableMessage and this field is blank and grayed out; Else user input is required
Location of Requirements in Construction Documents | I05_NotApplicableMessage | If I02_ControlledReceptacleComplianceType == ControlledReceptacleNotApplicable, result = BlankGrayedOut stored in NotApplicableMessage and this field is blank and grayed out; Else user input is required |  |  | BlankGrayedOut
Field Inspector | I06_VerifedByInspector
TableControlledReceptacles End
| INote1__DocumentationOnly |  | [d:i]* NOTES: If "Other*" is selected under Shut-Off Controls above, please indicate how compliance has been achieved in the space provided below.[/d:i]
TableComplianceNotes Begin
| I_Exception01_ElectricalServiceName | Calculated value: result = I01_ElectricalServiceName where I03_ControlledReceptacleShutOffControl == OtherShutOffControl
| I_Exception02_ComplianceDocumentSectionExceptionalConditionNote | User input
TableComplianceNotes End
IErrorMessage_ComplianceDocumentSectionErrorMessage
[d:b]J. DECLARATION OF REQUIRED CERTIFICATES OF INSTALLATION[/d:b] | Section_J
| J_BeginNote1__DocumentationOnly |  | [d:i] Selections have been made based on information provided in this document. If any selection have been changed by permit applicant, an explanation should be included in Table E. Additional Remarks. These documents must be provided to the building inspector during construction and can be found online at https://www.energy.ca.gov/title24/2019standards/2019_compliance_documents/Nonresidential_Documents/NRCI/ [/d:i]
Form/Title | J01a_RequireNRCIElc01E | Calculated Boolean value based on user input in previous sections of this form. By default result = true display term Yes represented as a radio button. If user changes this value to false display term No represented as a radio button, an explanation is required in Section E Additional Remarks. This will also result in D03_ExceptionalConditionMessageNRCCELCE = UserChangedSelectionInJ | NRCI-ELC-01-E - Must be submitted for all buildings
Field Inspector | J01b_VerifedByInspector
[d:b]K. DECLARATION OF REQUIRED CERTIFICATES OF ACCEPTANCE[/d:b] | Section_K
| K_BeginNote1__DocumentationOnly |  | [d:i]There are no Certificates of Acceptance applicable to electrical power distribution requirements.[/d:i]
[d:b][d:i]Electrical Power Distribution Mandatory Measures:[/d:i][/d:b] | Section_MandatoryMeasureBlock | If NRCC-ELC-E is included in scope And A03_RequestedMMB == true this Mandatory Measures Noteblock is required Else it is not required and nothing is captured or displayed End If
[d:b][d:i]2019 Nonresidential Energy Standards Compliance (Title 24, Part 6, Ch.1)[/d:i][/d:b] | MM_BeforeNote1__DocumentationOnly
[d:i]The following mandatory measures have been identified as applicable to the project and must be met in order to demonstrate compliance with Title 24, Part 6[/d:i] | MM_BeginNote1__DocumentationOnly
[d:b][d:t24refnolink/]110.12(a) DEMAND RESPONSIVE (DR) CONTROLS[/d:b] | MM110_12a_MeasureApplies | Result = true for all projects that require the NRCC-ELC and FieldText and AdditionalRequirements static text is displayed in the report | ALL DEMAND RESPONSIVE CONTROLS SHALL: [d:l t="#"][d:list]BE EITHER A. CERTIFIED OPENADR 2.0a OR OPENADR 2.0b VIRTUAL END NODE (VEN); OR B. CERTIFIED BY THE MANUFACTURER AS BEING CAPABLE OF RESPONDING TO A DR SIGNAL FROM A CERTIFIED OPENADR 2.0b VEN AUTOMATICALLY IMPLEMENTING THE CONTROL FUNCTIONS REQUESTED BY THE VEN FOR THE EQUIPMENT IT CONTROLS.[/d:list][d:list]BE CAPABLE OF COMMUNICATING USING ONE OR MORE OF THE FOLLOWING: WI-FI, ZIGBEE, BACNET, ETHERNET, OR HARD-WIRING. [/d:list][d:list]DR CONTROLS MAY INCORPORATE AND USE ADDITIONAL PROTOCOLS BEYOND THOSE SPECIFIED IN [d:t24refnolink/]110.12(a)1 AND 2.[/d:list][d:list]CONTINUE TO PERFORM ALL OTHER CONTROL FUNCTIONS PROVIDED BY THE CONTROL WHEN COMMUNICATIONS ARE DISABLED OR UNAVAILABLE. [/d:list][d:list]DR CONTROL THERMOSTATS SHALL COMPLY WITH REFERENCE JOINT APPENDIX 5 (JA5), TECHNICAL SPECIFICATIONS FOR OCCUPANT CONTROLLED SMART THERMOSTATS.[/d:list][/d:l]
[d:b][d:t24refnolink/]110.12(d) DEMAND RESPONSIVE ELECTRONIC MESSAGE CENTER CONTROL[/d:b] | MM110_12d_MeasureApplies | Result = true for all projects that require the NRCC-ELC and FieldText and AdditionalRequirements static text is displayed in the report | CONTROLS FOR ELECTRONIC MESSAGE CENTERS GREATER THAN 15KW SHALL BE CAPABLE OF REDUCING THE LIGHTING POWER BY A MINIMUM OF 30% WHEN RECEIVING A DR SIGNAL.
NOT REPORTED IN PDF | MM110_12dExc_ExceptionApplies | If MM110.12d_MeasureApplies == true, user input Else result = false End If If result == true FieldText and AdditionalRequirements static text is displayed in the report Else If result == false nothing is displayed in the report End if | [d:b]EXCEPTION[/d:b] TO [d:t24refnolink/]110.12(d)2 [d:b]APPLIES[/d:b]: ELECTRONIC MESSAGE CENTERS THAT ARE NOT PERMITTED BY A HEALTH OR LIFE SAFETY STATUTE, ORDINANCE, OR REGULATION TO BE REDUCED.
[d:b][d:t24refnolink/]130.5(a) SERVICE ELECTRICAL METERING[/d:b] | MM130_5a_MeasureApplies | If Section F is triggered because B02_ElectricalServiceProjectScope != AlterationsFeedersBranchCircuitsOnly Or ReplacementElectricalServiceNotMeter And B04_UtilityProvidedMeterException130_5a == false And B05_DoesElectricalCodeExceptionApply == false result = true and FieldText and AdditionalRequirements static text is displayed in the report Else result = false and nothing is displayed in the report End If | EACH ELECTRICAL SERVICE OR FEEDER SHALL HAVE A PERMANENTLY INSTALLED METERING SYSTEM WHICH MEASURES ELECTRICAL ENERGY ACCORDING TO TABLE 130.5-A.
NOT REPORTED IN PDF | MM130_5aExc1_ExceptionApplies | If MM130.5a_MeasureApplies == true, user input Else result = false End If If result == true FieldText and AdditionalRequirements static text is displayed in the report Else If result == false nothing is displayed in the report End if | [d:b]EXCEPTION 1[/d:b] TO [d:t24refnolink/]130.5(a) [d:b]APPLIES[/d:b]: SERVICE OR FEEDER FOR WHICH UTILITY COMPANY PROVIDES A METERING SYSTEM THAT INDICATES INSTANTANEOUS KW DEMAND AND KWH FOR A UTILITY-DEFINED PERIOD.
NOT REPORTED IN PDF | MM130_5aExc2_ExceptionApplies | If MM130.5a_MeasureApplies == true, user input Else result = false End If If result == true FieldText and AdditionalRequirements static text is displayed in the report Else If result == false nothing is displayed in the report End if | [d:b]EXCEPTION 2[/d:b] TO [d:t24refnolink/]130.5(a) [d:b]APPLIES[/d:b]: ELECTRICAL POWER DISTRIBUTION SYSTEMS SUBJECT TO CALIFORNIA ELECTRICAL CODE ARTICLE 517.
[d:b][d:t24refnolink/]130.5(b) SEPARATION OF CIRCUITS FOR ELECTRICAL ENERGY MONITORING[/d:b] | MM130_5b_MeasureApplies | If Section G is triggered because B02_ElectricalServiceProjectScope == NewElectricalService Or ReplacementElectricalService Or ReplacementElectricalServiceNotMeter And B05_DoesElectricalCodeExceptionApply == false result = true and FieldText and AdditionalRequirements static text is displayed in the report Else result = false and nothing is displayed in the report End If | ELECTRICAL POWER DISTRIBUTION SYSTEMS SHALL BE DESIGNED SO THAT MEASUREMENT DEVICES CAN MONITOR ENERGY USE OF LOAD TYPES ACCORDING TO TABLE 130.5-B.
NOT REPORTED IN PDF | MM130_5bExc1_ExceptionApplies | If MM130.5b_MeasureApplies == true, user input Else result = false End If If result == true FieldText and AdditionalRequirements static text is displayed in the report Else If result == false nothing is displayed in the report End if | [d:b]EXCEPTION 1[/d:b] TO [d:t24refnolink/]130.5(b) [d:b]APPLIES[/d:b]: FOR EACH SEPARATE LOAD TYPE, UP TO 10% OF THE CONNECTED LOAD MAY BE OF ANY TYPE.
NOT REPORTED IN PDF | MM130_5bExc2_ExceptionApplies | If MM130.5b_MeasureApplies == true, user input Else result = false End If If result == true FieldText and AdditionalRequirements static text is displayed in the report Else If result == false nothing is displayed in the report End if | [d:b]EXCEPTION 2[/d:b] TO [d:t24refnolink/]130.5(b) [d:b]APPLIES[/d:b]: ELECTRICAL POWER DISTRIBUTION SYSTEMS SUBJECT TO CALIFORNIA ELECTRICAL CODE ARTICLE 517.
[d:b][d:t24refnolink/]130.5(c) VOLTAGE DROP[/d:b] | MM130_5c_MeasureApplies | If H02a_CircuitVoltageDropCompliance == VoltageDropLT5Percent result = true and FieldText and AdditionalRequirements static text is displayed in the report Else result = false and nothing is displayed in the report End If | THE MAXIMUM COMBINED VOLTAGE DROP ON BOTH INSTALLED FEEDER AND BRANCH CIRCUIT CONDUCTORS TO THE FARTHEST CONNECTED LOAD OR OUTLET SHALL NOT EXCEED 5%.
NOT REPORTED IN PDF | MM130_5cExc_ExceptionApplies | If MM130.5c_MeasureApplies == true, user input Else result = false End If If result == true FieldText and AdditionalRequirements static text is displayed in the report Else If result == false nothing is displayed in the report End if | [d:b]EXCEPTION[/d:b] TO [d:t24refnolink/]130.5(c) [d:b]APPLIES[/d:b]: VOLTAGE DROP PERMITTED BY CALIFORNIA ELECTRICAL CODE SECTIONS 647.4, 695.6, AND 695.7.
[d:b][d:t24refnolink/]130.5(d) CIRCUIT CONTROLS FOR 120-VOLT RECEPTACLES AND CONTROLLED RECEPTACLES[/d:b] | MM130_5d_MeasureApplies | If Section I is triggered because A02_WholeBuildingOccupancy != HospitalBuilding And B02_ElectricalServiceProjectScope == NewElectricalService Or ReplacementElectricalService Or ReplacementElectricalServiceNotMeter result = true and FieldText and AdditionalRequirements static text is displayed in the report Else result = false and nothing is displayed in the report End If | BOTH CONTROLLED AND UNCONTROLLED 120-VOLT RECEPTACLES SHALL BE PROVIDED IN OFFICE AREAS, LOBBIES, CONFERENCE ROOMS, KITCHEN AREAS IN OFFICE SPACES, AND COPY ROOMS.[d:line1/]CONTROLLED RECEPTACLES SHALL: [d:l t="*"][d:list]BE CAPABLE OF AUTOMATICALLY SHUTTING OFF WHEN THE SPACE IS UNOCCUPIED, EITHER AT RECEPTACLE OR CIRCUIT LEVEL. AUTOMATIC TIME SWITCH CONTROL SHALL INCORPORATE OVERRIDE CONTROL ALLOWING CONTROLLED RECEPTACLE TO REMAIN ON FOR NO MORE THAN 2 HOURS AND AN AUTOMATIC HOLIDAY SHUT-OFF TO TURN OFF ALL LOADS FOR AT LEAST 24 HOURS THEN RESUME NORMAL SCHEDULE. COUNTDOWN TIMER SWITCHES SHALL NOT BE USED FOR COMPLIANCE.[/d:list][d:list]EITHER A SPLITWIRE RECEPTACLE SHALL BE INSTALLED, OR AT LEAST ONE CONTROLLED RECEPTACLE SHALL BE INSTALLED WITHIN 6 FT OF EACH UNCONTROLLED RECEPTACLE. FOR MODULAR FURNITURE, INSTALL ONE CONTROLLED RECEPTACLE PER WORKSTATION. [/d:list][d:list]INCLUDE PERMANENT AND DURABLE MARKINGS TO DIFFERENTIATE THEM FROM UNCONTROLLED RECEPTACLES OR CIRCUITS.[/d:list][/d:l]
NOT REPORTED IN PDF | MM130_5dExc1_ExceptionApplies | If MM130.5d_MeasureApplies == true, user input Else result = false End If If result == true FieldText and AdditionalRequirements static text is displayed in the report Else If result == false nothing is displayed in the report End if | [d:b]EXCEPTION 1[/d:b] TO [d:t24refnolink/]130.5(d) [d:b]APPLIES[/d:b]: RECEPTACLES SPECIFICALLY FOR: [d:l t="*"][d:list]REFRIGERATORS AND WATER DISPENSERS IN KITCHEN AREAS[/d:list][d:list]LOCATED A MINIMUM OF 6 FT ABOVE THE FLOOR FOR CLOCKS [/d:list][d:list]USED FOR NETWORK COPIERS, FAX MACHINES, A/V AND DATA EQUIPMENT OTHER THAN PERSONAL COMPUTERS IN COPY ROOMS [/d:list][d:list]ON CIRCUITS RATED MORE THAN 20 AMPERES [/d:list][d:list]CONNECTED TO AN UNINTERRUPTABLE POWER SUPPLY (UPS) INTENDED TO BE IN CONTINUOUS USE, 24 HOURS/7 DAYS A WEEK/365 DAYS A YEAR AND MARKED TO DIFFERENTIATE THEM FROM OTHER UNCONTROLLED RECEPTACLES OR CIRCUITS [/d:list][/d:l]
NOT REPORTED IN PDF | MM130_5dExc2_ExceptionApplies | If MM130.5d_MeasureApplies == true, user input Else result = false End If If result == true FieldText and AdditionalRequirements static text is displayed in the report Else If result == false nothing is displayed in the report End if | [d:b]EXCEPTION 2[/d:b] TO [d:t24refnolink/]130.5(d) [d:b]APPLIES[/d:b]: RECEPTACLES IN HEALTHCARE FACILITIES.
| MM130_5dNote__DocumentationOnly | If MM130.5d_MeasureApplies == true, FieldText and AdditionalRequirements static text is displayed in the report Else nothing is displayed in the report End if | NOTE: HARDWIRED POWER STRIP CONTROLLED BY AN OCCUPANT SENSING CONTROL MAY BE USED TO COMPLY WITH [d:t24refnolink/]130.5(d). PLUG-IN DEVICES MAY NOT BE USED FOR COMPLIANCE.
[d:b][d:i]Dwelling Unit and Guest Room Electrical Power Distribution Mandatory Measures:[/d:i][/d:b] | Section_DwellUnitMandatoryMeasureBlock | If NRCC-ELC-E is included in scope And A03_RequestedMMB == true And A02_WholeBuildingOccupancy == HighRiseResidential Or HotelMotel this Mandatory Measures Noteblock is required Else it is not required and nothing is captured or displayed End If
[d:b][d:i]2019 Nonresidential Energy Standards Compliance (Title 24, Part 6, Ch.1)[/d:i][/d:b] | DuMM_BeforeNote1__DocumentationOnly
[d:i]The following mandatory measures have been identified as applicable to the project and must be met in order to demonstrate compliance with Title 24, Part 6[/d:i] | DuMM_BeginNote1__DocumentationOnly
[d:b][d:t24refnolink/]130.5(d) CIRCUIT CONTROLS FOR 120-VOLT RECEPTACLES AND CONTROLLED RECEPTACLES IN HOTEL/MOTEL GUESTROOMS[/d:b] | DuMM130_5d_MeasureApplies | If Section I is triggered because A02_WholeBuildingOccupancy != HospitalBuilding And B02_ElectricalServiceProjectScope == NewElectricalService Or ReplacementElectricalService Or ReplacementElectricalServiceNotMeter And If A02_WholeBuildingOccupancy == HighRiseResidential Or HotelMotel result = true and FieldText and AdditionalRequirements static text is displayed in the report Else result = false and nothing is displayed in the report End If | CONTROLLED RECEPTACLES SHALL BE INSTALLED FOR AT LEAST ONE-HALF OF THE 120-VOLT RECEPTACLES IN EACH GUESTROOM. ELECTRIC CIRCUITS SERVING CONTROLLED RECEPTACLES SHALL HAVE CAPTIVE CARD KEY CONTROLS, OCCUPANCY SENSING CONTROLS, OR AUTOMATIC CONTROLS SO THE POWER IS SWITCHED OFF NO LONGER THAN 30 MINUTES AFTER GUESTROOM IS VACATED.

## NRCCLTI01E
Field Text | Report Schema Reference | Calculations and Rules | XSD Additional Annotations | XSD Restrict Valid Values Building | XSD Restrict Valid Values Reporting | XSD Fixed Value Building | XSD Fixed Value Reporting | Display Terms
[ Revision Date: 20200601 ]
[ Document ID: NRCCLTI01E ]
[d:b]A. GENERAL INFORMATION[/d:b] | Section_A
| A_BeforeNote1__DocumentationOnly |  | [d:i]This document is used to demonstrate compliance with requirements in [d:t24ref/]110.9, [d:t24ref/]110.12(c), [d:t24ref/]130.0, [d:t24ref/]130.1, [d:t24ref/]140.6 and [d:t24ref/]141.0(b)2 for indoor lighting scopes using the prescriptive path.[/d:i]
Project Location (city) | A01_ProjectCity | User input
Climate Zone | A02_ClimateZone | User input
Occupancy Types Within Project (select all that apply): | A03_WholeBuildingOccupancy | User input Mandatory Measures Triggers: If result includes HighRiseResidential Or HotelMotel DwellUnitMandatoryMeasureBlock is displayed And DUMM130_0b_MeasureApplies == true and is displayed And DUMM150_0k1A_MeasureApplies == true and is displayed And DUMM150_0k1B_MeasureApplies == true and is displayed And DUMM150_0k1C_MeasureApplies == true and is displayed And DUMM150_0k1D_MeasureApplies == true and is displayed And DUMM150_0k1E_MeasureApplies == true and is displayed And DUMM150_0k1F_MeasureApplies == true and is displayed And DUMM150_0k1G_MeasureApplies == true and is displayed And DUMM150_0k1H_MeasureApplies == true and is displayed And DUMM150_0k1I_MeasureApplies == true and is displayed And DUMM150_0k2_MeasureApplies == true and is displayed And End If |  | AllOthersBuildings; HighRiseResidential; HospitalBuilding; HotelMotel; OfficeBuilding; ParkingGarageBuilding; RelocatablePublicSchoolBuilding; RetailBuilding; SchoolBuilding; SupportArea; Warehouse |  |  |  | RelocatablePublicSchoolBuilding=Relocatable;;OfficeBuilding=Office;;RetailBuilding=Retail;;SchoolBuilding=School;;AllOthersBuildings=Other (Write in)
Other (write in) | A03a_TypeOtherDescription | This field is required If A03_WholeBuildingOccupancy == AllOthersBuildings. User input should describe the type of occupancy.
Total Conditioned Floor Area (ft[d:sup]2[/d:sup]) | A04_BuildingTotalConditionedFloorArea | User input which can include 0; If user doesn't enter anything the cell is blank
Total Unconditioned Floor Area (ft[d:sup]2[/d:sup]) | A05_BuildingTotalUnconditionedFloorArea | User input which can include 0; If user doesn't enter anything the cell is blank
# of Stories (Habitable Above Grade) | A06_AboveGradeStoryCount | User input
NOT REPORTED IN PDF | A07_RequestedMandatoryMeasureBlock | This is a flag set by the agent that generates the report XML data to indicate that the user requested a Mandatory Measures Note Block which is placed after the DeclarationBlock in the XML output.
AErrorMessage_ComplianceDocumentSectionErrorMessage
[d:b]B. PROJECT SCOPE[/d:b] | Section_B
| B_BeginNote1__DocumentationOnly |  | [d:i]This table includes any lighting systems that are within the scope of the permit application and are demonstrating compliance using the prescriptive path outlined in [d:t24ref/]140.6 or [d:t24ref/]141.0(b)2 for alterations. [/d:i]
| B_ColumnHeading01__DocumentationOnly |  | [d:b]Scope of Work[/d:b]
| B_ColumnSubHeading01__DocumentationOnly |  | My Project Consists of (check all that apply):
| B_ColumnHeading02_03__DocumentationOnly |  | [d:b]Conditioned Spaces[/d:b]
| B_ColumnFieldText02Cond__DocumentationOnly |  | Calculation Method
| B_ColumnFieldText03Cond__DocumentationOnly |  | Area (ft[d:sup]2[/d:sup]
| B_ColumnHeading04_05__DocumentationOnly |  | [d:b]Unconditioned Spaces[/d:b]
| B_ColumnFieldText02Uncond__DocumentationOnly |  | Calculation Method
| B_ColumnFieldText03Uncond__DocumentationOnly |  | Area (ft[d:sup]2[/d:sup]
New Lighting System | Bnew01_LightingProjectScopeNR | If user checks New Lighting System result = NewLightingSystem Else result = NotApplicableLightingScope |  |  | NewLightingSystem; NotApplicableLightingScope
Calculation Method | Bnew02_LightingPrescriptiveMethodNR | If new lighting system does not include conditioned space, result = NotApplicableLightingMethod, Else user selects calculation method, |  |  | AreaCategory; AreaCategoryAndTailored; CompleteBuilding; NotApplicableLightingMethod; Tailored
Area (ft[d:sup]2[/d:sup]) | Bnew03_NewLightingConditionedFloorArea | If Bnew02_LightingPrescriptiveMethodNR == NotApplicableLightingMethod field is blank and not required; Else user inputs value.
Calculation Method | Bnew04_LightingPrescriptiveMethodNR | If new lighting system does not include unconditioned space, result = NotApplicableLightingMethod, Else If Bnew02_LightingPrescriptiveMethodNR == CompleteBuilding, only value in list to select is CompleteBuilding, Else user selects calculation method from dropdown list, |  |  | AreaCategory; AreaCategoryAndTailored; CompleteBuilding; NotApplicableLightingMethod; Tailored
Area (ft[d:sup]2[/d:sup]) | Bnew05_NewLightingUnconditionedFloorArea | If Bnew04_LightingPrescriptiveMethodNR == NotApplicableLightingMethod field is blank and not required; Else user inputs value.
New Lighting System - Parking Garage | Bpark01_LightingProjectScopeNR | If user checks New Lighting System - Parking Garage result = NewParkingGarageLighting Else result = NotApplicableLightingScope |  |  | NewParkingGarageLighting; NotApplicableLightingScope
Calculation Method | Bpark02_LightingPrescriptiveMethodNR | If new parking garage lighting system does not include conditioned space, result = NotApplicableLightingMethod, Else result = CompleteBuilding |  |  | CompleteBuilding; NotApplicableLightingMethod
Area (ft[d:sup]2[/d:sup] | Bpark03_NewLightingConditionedFloorArea | If Bpark02_LightingPrescriptiveMethodNR == NotApplicableLightingMethod field is blank and not required; Else user inputs value.
Calculation Method | Bpark04_LightingPrescriptiveMethodNR | If new parking garage lighting system does not include unconditioned space, result = NotApplicableLightingMethod, Else result = CompleteBuilding |  |  | CompleteBuilding; NotApplicableLightingMethod
Area (ft[d:sup]2[/d:sup] | Bpark05_NewLightingUnconditionedFloorArea | If Bpark04_LightingPrescriptiveMethodNR == NotApplicableLightingMethod field is blank and not required; Else user inputs value.
Altered Lighting System | Baltered01_LightingProjectScopeNR | If user checks Altered Lighting System result = AlteredLightingSystem Else result = NotApplicableLightingScope |  |  | AlteredLightingSystem; NotApplicableLightingScope
| TableAlteredLighting Begin | This table is required if LightingProjectScopeNR == AlteredLightingSystem
Calculation Method | Baltered02_LightingPrescriptiveMethodNR | If altered lighting system does not include conditioned space, result = NotApplicableLightingMethod, Else user selects calculation method,
Area (ft[d:sup]2[/d:sup] | Baltered03_AlteredLightingConditionedFloorArea | If Baltered02_LightingPrescriptiveMethodNR == NotApplicableLightingMethod field is blank and not required; Else user inputs value.
Calculation Method | Baltered04_LightingPrescriptiveMethodNR | If altered lighting system does not include unconditioned space, result = NotApplicableLightingMethod, Else If Baltered02_LightingPrescriptiveMethodNR == CompleteBuilding, only value in list to select is CompleteBuilding, Else user selects calculation method from dropdown list,
Area (ft[d:sup]2[/d:sup] | Baltered05_AlteredLightingUnconditionedFloorArea | If Baltered04_LightingPrescriptiveMethodNR == NotApplicableLightingMethod field is blank and not required; Else user inputs value.
TableAlteredLighting End
[d:b]Total Area of Work (ft[d:sup]2[/d:sup])[/d:b] | BTotalsRowLabel__DocumentationOnly
| BTotals03_LightingProjectTotalConditionedFloorArea | Calculated value: If Bnew03_NewLightingConditionedFloorArea IsNull And Bpark03_NewLightingConditionedFloorArea IsNull And All Baltered03_AlteredLightingConditionedFloorArea IsNull result = field blank and not required; Else for Bnew03, Bpark03 and all Baltered03 values NotNull result = SUM ( Bnew03_NewLightingConditionedFloorArea, Bpark03_NewLightingConditionedFloorArea, Baltered03_AlteredLightingConditionedFloorArea)
| BTotals05_LightingProjectTotalUnconditionedFloorArea | Calculated value: If Bnew05_NewLightingUnconditionedFloorArea IsNull And Bpark05_NewLightingUnconditionedFloorArea IsNull And Baltered05_AlteredLightingUnconditionedFloorArea IsNull result = field blank and not required; Else for Bnew05, Bpark05 and all Baltered05 values NotNull result = SUM ( Bnew05_NewLightingUnconditionedFloorArea, Bpark05_NewLightingUnconditionedFloorArea, Baltered05_AlteredLightingUnconditionedFloorArea)
| BalteredMessage03_05__DocumentationOnly | This text is displayed to the user If Baltered02_LightingPrescriptiveMethodNR Or Baltered04_LightingPrescriptiveMethodNR == RatedPowerReduction And Baltered03_AlteredLightingConditionedFloorArea Or Baltered05_AlteredLightingUnconditionedFloorArea Or SUM (Baltered03_AlteredLightingConditionedFloorArea, Baltered05_AlteredLightingUnconditionedFloorArea) GT 5000 | [d:b][d:i]ALERT! The Rated Power Reduction Method for alterations may only be used within a building or tenant space of 5,000 ft[d:sup]2[/d:sup] or less per [d:t24ref/]141.0(b)2liii.[/d:i][/d:b]
[d:b]C. COMPLIANCE RESULTS[/d:b] | Section_C
| C_BeginNote1__DocumentationOnly |  | [d:i] If any cell on this table says "DOES NOT COMPLY" or "COMPLIES with Exceptional Conditions" refer to Table D. for guidance.[/d:i]
| C_BeginNote2__DocumentationOnly |  | [d:i]Lighting in conditioned and unconditioned spaces must not be combined for compliance per [d:t24ref/]140.6(b)1[/d:i]
| C_ColumnHeading01To05__DocumentationOnly |  | [d:b]Allowed Lighting Power per [d:t24ref/]140.6(b) (Watts)[/d:b]
| C_ColumnHeading06To08__DocumentationOnly |  | [d:b]Adjusted Lighting Power per [d:t24ref/]140.6(a) (Watts)[/d:b]
| C_ColumnHeading09__DocumentationOnly |  | [d:b]Compliance Results[/d:b]
| C_ColumnSubheading07__DocumentationOnly |  | Adjustments
| C_RowHeading01__DocumentationOnly |  | [d:b]Conditioned[/d:b]
| C_RowHeading02__DocumentationOnly |  | [d:b]Unconditioned[/d:b]
Complete Building [d:t24ref/]140.6(c)1 | C01_ColumnLabel1__DocumentationOnly
(See Table I) | C01_ColumnLabel2__DocumentationOnly
| C01Row01_BuildingLightingPowerAllowedConditioned | If a project has Bnew02_LightingPrescriptiveMethodNR Or Bpark02_LightingPrescriptiveMethodNR Or Baltered02_LightingPrescriptiveMethodNR == CompleteBuilding this field is required and auto-filled result = IcTotals05AllowedWatt_LightingPowerAllowanceTotalConditioned; Else result = BlankGrayedOut stored in NotApplicableMessage and field is grayed out and blank
| C01Row01_NotApplicableMessage | If a project has Bnew02_LightingPrescriptiveMethodNR Or Bpark02_LightingPrescriptiveMethodNR Or Baltered02_LightingPrescriptiveMethodNR == CompleteBuilding this field is required and auto-filled result = IcTotals05AllowedWatt_LightingPowerAllowanceTotalConditioned; Else result = BlankGrayedOut stored in NotApplicableMessage and field is grayed out and blank |  |  | BlankGrayedOut
| C01Row02_BuildingLightingPowerAllowedUnconditioned | If a project has Bnew04_LightingPrescriptiveMethodNR Or Bpark04_LightingPrescriptiveMethodNR Or Baltered04_LightingPrescriptiveMethodNR == CompleteBuilding this field is required and auto-filled result = IuTotals05AllowedWatt_LightingPowerAllowanceTotalUnconditioned; Else result = BlankGrayedOut stored in NotApplicableMessage and field is grayed out and blank
| C01Row02_NotApplicableMessage | If a project has Bnew04_LightingPrescriptiveMethodNR Or Bpark04_LightingPrescriptiveMethodNR Or Baltered04_LightingPrescriptiveMethodNR == CompleteBuilding this field is required and auto-filled result = IuTotals05AllowedWatt_LightingPowerAllowanceTotalUnconditioned; Else result = BlankGrayedOut stored in NotApplicableMessage and field is grayed out and blank |  |  | BlankGrayedOut
Area Category [d:t24ref/]140.6(c)2 | C02_ColumnLabel1__DocumentationOnly
(See Table I) | C02_ColumnLabel2__DocumentationOnly
| C02Row01_AreaTotalLightingPowerAllowedConditioned | If a project has Bnew02_LightingPrescriptiveMethodNR Or Baltered02_LightingPrescriptiveMethodNR == AreaCategory Or AreaCategoryAndTailored this field is required and auto-filled result = IcTotals05AllowedWatt_LightingPowerAllowanceTotalConditioned; Else result = BlankGrayedOut stored in NotApplicableMessage and field is grayed out and blank
| C02Row01_NotApplicableMessage | If a project has Bnew02_LightingPrescriptiveMethodNR Or Baltered02_LightingPrescriptiveMethodNR == AreaCategory Or AreaCategoryAndTailored this field is required and auto-filled result = IcTotals05AllowedWatt_LightingPowerAllowanceTotalConditioned; Else result = BlankGrayedOut stored in NotApplicableMessage and field is grayed out and blank |  |  | BlankGrayedOut
| C02Row02_AreaTotalLightingPowerAllowedUnconditioned | If a project has Bnew04_LightingPrescriptiveMethodNR Or Baltered04_LightingPrescriptiveMethodNR == AreaCategory Or AreaCategoryAndTailored this field is required and auto-filled result = IuTotals05AllowedWatt_LightingPowerAllowanceTotalUnconditioned; Else result = BlankGrayedOut stored in NotApplicableMessage and field is grayed out and blank
| C02Row02_NotApplicableMessage | If a project has Bnew04_LightingPrescriptiveMethodNR Or Baltered04_LightingPrescriptiveMethodNR == AreaCategory Or AreaCategoryAndTailored this field is required and auto-filled result = IuTotals05AllowedWatt_LightingPowerAllowanceTotalUnconditioned; Else result = BlankGrayedOut stored in NotApplicableMessage and field is grayed out and blank |  |  | BlankGrayedOut
Area Category Additional [d:t24ref/]140.6(c)2G [d:line1/] ( +) | C03_ColumnLabel1__DocumentationOnly
(See Table J) | C03_ColumnLabel2__DocumentationOnly
| C03Row01_AreaAdditionalLightingPowerAllowedConditioned | If Section J IsPresent And at least one row has Ic06a_AreaCategoryAdditionalAllowance== true result = Jc11_AreaAdditionalLightingPowerAllowedConditioned; Else result = BlankGrayedOut stored in NotApplicableMessage and field is grayed out and blank End If
| C03Row01_NotApplicableMessage | If Section J IsPresent And at least one row has Ic06a_AreaCategoryAdditionalAllowance== true result = Jc11_AreaAdditionalLightingPowerAllowedConditioned; Else result = BlankGrayedOut stored in NotApplicableMessage and field is grayed out and blank End If |  |  | BlankGrayedOut
| C03Row02_AreaAdditionalLightingPowerAllowedUnconditioned | If Section J IsPresent And at least one row has Iu06a_AreaCategoryAdditionalAllowance== true result = Ju11_AreaAdditionalLightingPowerAllowedUnconditioned; Else result = BlankGrayedOut stored in NotApplicableMessage and field is grayed out and blank End If
| C03Row02_NotApplicableMessage | If Section J IsPresent And at least one row has Iu06a_AreaCategoryAdditionalAllowance== true result = Ju11_AreaAdditionalLightingPowerAllowedUnconditioned; Else result = BlankGrayedOut stored in NotApplicableMessage and field is grayed out and blank End If |  |  | BlankGrayedOut
Tailored [d:t24ref/]140.6(c)3 [d:line1/] ( +) | C04_ColumnLabel1__DocumentationOnly
(See Table K) | C04_ColumnLabel2__DocumentationOnly
| C04Row01_TailoredTotalLightingPowerAllowedConditioned | If Section K IsPresent And at least one value for Bnew03_NewLightingConditionedFloorArea Or Baltered03_AlteredLightingConditionedFloorArea GT 0 result = Kc01_TailoredTotalLightingPowerAllowedConditioned; Else result = BlankGrayedOut stored in NotApplicableMessage and field is grayed out and blank End If
| C04Row01_NotApplicableMessage | If Section K IsPresent And at least one value for Bnew03_NewLightingConditionedFloorArea Or Baltered03_AlteredLightingConditionedFloorArea GT 0 result = Kc01_TailoredTotalLightingPowerAllowedConditioned; Else result = BlankGrayedOut stored in NotApplicableMessage and field is grayed out and blank End If |  |  | BlankGrayedOut
| C04Row02_TailoredTotalLightingPowerAllowedUnconditioned | If Section K IsPresent And at least one value for Bnew05_NewLightingUnconditionedFloorArea Or Baltered05_AlteredLightingUnconditionedFloorArea GT 0 result = Ku01_TailoredTotalLightingPowerAllowedUnconditioned; Else result = BlankGrayedOut stored in NotApplicableMessage and field is grayed out and blank End If
| C04Row02_NotApplicableMessage | If Section K IsPresent And at least one value for Bnew05_NewLightingUnconditionedFloorArea Or Baltered05_AlteredLightingUnconditionedFloorArea GT 0 result = Ku01_TailoredTotalLightingPowerAllowedUnconditioned; Else result = BlankGrayedOut stored in NotApplicableMessage and field is grayed out and blank End If |  |  | BlankGrayedOut
[d:b]Total Allowed [/d:b] (Watts) | C05_ColumnLabel__DocumentationOnly
| C05Row01_LightingPowerAllowanceTotalConditioned | If C01Row01_BuildingLightingPowerAllowedConditioned NotNull Or C02Row01_AreaTotalLightingPowerAllowedConditioned NotNull Or C03Row01_AreaAdditionalLightingPowerAllowedConditioned NotNull Or C04Row01_TailoredTotalLightingPowerAllowedConditioned NotNull result = Sum of all present (C01Row01_BuildingLightingPowerAllowedConditioned, C02Row01_AreaTotalLightingPowerAllowedConditioned, C03Row01_AreaAdditionalLightingPowerAllowedConditioned, C04Row01_TailoredTotalLightingPowerAllowedConditioned); Else result = BlankGrayedOut and field is grayed out and blank
| C05Row01_NotApplicableMessage | If C01Row01_BuildingLightingPowerAllowedConditioned NotNull Or C02Row01_AreaTotalLightingPowerAllowedConditioned NotNull Or C03Row01_AreaAdditionalLightingPowerAllowedConditioned NotNull Or C04Row01_TailoredTotalLightingPowerAllowedConditioned NotNull result = Sum of all present (C01Row01_BuildingLightingPowerAllowedConditioned, C02Row01_AreaTotalLightingPowerAllowedConditioned, C03Row01_AreaAdditionalLightingPowerAllowedConditioned, C04Row01_TailoredTotalLightingPowerAllowedConditioned); Else result = BlankGrayedOut and field is grayed out and blank |  |  | BlankGrayedOut
| C05Row02_LightingPowerAllowanceTotalUnconditioned | If C01Row02_BuildingLightingPowerAllowedUnconditioned NotNull Or C02Row02_AreaTotalLightingPowerAllowedUnconditioned NotNull Or C03Row02_AreaAdditionalLightingPowerAllowedUnconditioned NotNull Or C04Row02_TailoredTotalLightingPowerAllowedUnconditioned NotNull result = Sum of all present ( C01Row02_BuildingLightingPowerAllowedUnconditioned, C02Row02_AreaTotalLightingPowerAllowedUnconditioned, C03Row02_AreaAdditionalLightingPowerAllowedUnconditioned, C04Row02_TailoredTotalLightingPowerAllowedUnconditioned); Else result = BlankGrayedOut and field is grayed out and blank
| C05Row02_NotApplicableMessage | If C01Row02_BuildingLightingPowerAllowedUnconditioned NotNull Or C02Row02_AreaTotalLightingPowerAllowedUnconditioned NotNull Or C03Row02_AreaAdditionalLightingPowerAllowedUnconditioned NotNull Or C04Row02_TailoredTotalLightingPowerAllowedUnconditioned NotNull result = Sum of all present ( C01Row02_BuildingLightingPowerAllowedUnconditioned, C02Row02_AreaTotalLightingPowerAllowedUnconditioned, C03Row02_AreaAdditionalLightingPowerAllowedUnconditioned, C04Row02_TailoredTotalLightingPowerAllowedUnconditioned); Else result = BlankGrayedOut and field is grayed out and blank |  |  | BlankGrayedOut
Total Designed (Watts) | C06_ColumnLabel1__DocumentationOnly
(See Table F) | C06_ColumnLabel2__DocumentationOnly
| C06Row01_LightingPowerInstalledTotalConditioned | If Section F IsPresent And Fc09Totals_LightingPowerInstalledTotalConditioned NotNull, this field is required and result = Fc09Totals_LightingPowerInstalledTotalConditioned; Else result = BlankGrayedOut and field is grayed out and blank
| C06Row01_NotApplicableMessage | If Section F IsPresent And Fc09Totals_LightingPowerInstalledTotalConditioned NotNull, this field is required and result = Fc09Totals_LightingPowerInstalledTotalConditioned; Else result = BlankGrayedOut and field is grayed out and blank |  |  | BlankGrayedOut
| C06Row02_LightingPowerInstalledTotalUnconditioned | If Section F IsPresent And Fu09Totals_LightingPowerInstalledTotalUnconditioned NotNull, this field is required and result = Fu09Totals_LightingPowerInstalledTotalUnconditioned; result = BlankGrayedOut and field is grayed out and blank
| C06Row02_NotApplicableMessage | If Section F IsPresent And Fu09Totals_LightingPowerInstalledTotalUnconditioned NotNull, this field is required and result = Fu09Totals_LightingPowerInstalledTotalUnconditioned; result = BlankGrayedOut and field is grayed out and blank |  |  | BlankGrayedOut
PAF Lighting Control Credits [d:t24ref/]140.6(a)2 [d:line1/] (-) | C07_ColumnLabel1__DocumentationOnly
(See Table P) | C07_ColumnLabel2__DocumentationOnly
| C07Row01_ControlsTotalLightingPowerAllowedConditioned | If Section P IsPresent And Pc09_TotalPAF_AllowedAllAreas NotNull this field is required and result = Pc09_TotalPAF_AllowedAllAreas; Else result = BlankGrayedOut stored in NotApplicableMessage and field is grayed out and blank
| C07Row01_NotApplicableMessage | If Section P IsPresent And Pc09_TotalPAF_AllowedAllAreas NotNull this field is required and result = Pc09_TotalPAF_AllowedAllAreas; Else result = BlankGrayedOut stored in NotApplicableMessage and field is grayed out and blank |  |  | BlankGrayedOut
| C07Row02_ControlsTotalLightingPowerAllowedUnconditioned | If Section P IsPresent And Pu09_TotalPAF_AllowedAllAreas NotNull this field is required and result = Pu09_TotalPAF_AllowedAllAreas; Else result = BlankGrayedOut stored in NotApplicableMessage and field is grayed out and blank
| C07Row02_NotApplicableMessage | If Section P IsPresent And Pu09_TotalPAF_AllowedAllAreas NotNull this field is required and result = Pu09_TotalPAF_AllowedAllAreas; Else result = BlankGrayedOut stored in NotApplicableMessage and field is grayed out and blank |  |  | BlankGrayedOut
[d:b]Total Adjusted [/d:b] (Watts) *Includes Adjustments | C08_ColumnLabel__DocumentationOnly
| C08Row01_LightingPowerInstalledTotalConditionedAdjusted | If C06Row01_LightingPowerInstalledTotalConditioned NotNull Then If C08Row01_ControlsTotalLightingPowerAllowedConditioned NotNull result = C06Row01_LightingPowerInstalledTotalConditioned - C08Row01_ControlsTotalLightingPowerAllowedConditioned); Else result = C06Row01_LightingPowerInstalledTotalConditioned; Else result = BlankGrayedOut stored in NotApplicableMessage and field is grayed out and blank
| C08Row01_NotApplicableMessage | If C06Row01_LightingPowerInstalledTotalConditioned NotNull Then If C08Row01_ControlsTotalLightingPowerAllowedConditioned NotNull result = C06Row01_LightingPowerInstalledTotalConditioned - C08Row01_ControlsTotalLightingPowerAllowedConditioned); Else result = C06Row01_LightingPowerInstalledTotalConditioned; Else result = BlankGrayedOut stored in NotApplicableMessage and field is grayed out and blank |  |  | BlankGrayedOut
| C08Row02_LightingPowerInstalledTotalUnconditionedAdjusted | If C06Row02_LightingPowerInstalledTotalUnconditioned NotNull Then If C08Row02_ControlsTotalLightingPowerAllowedUnconditioned NotNull result = C06Row02_LightingPowerInstalledTotalUnconditioned - C08Row02_ControlsTotalLightingPowerAllowedUnconditioned); Else result = C06Row02_LightingPowerInstalledTotalUnconditioned; Else result = BlankGrayedOut stored in NotApplicableMessage and field is grayed out and blank
| C08Row02_NotApplicableMessage | If C06Row02_LightingPowerInstalledTotalUnconditioned NotNull Then If C08Row02_ControlsTotalLightingPowerAllowedUnconditioned NotNull result = C06Row02_LightingPowerInstalledTotalUnconditioned - C08Row02_ControlsTotalLightingPowerAllowedUnconditioned); Else result = C06Row02_LightingPowerInstalledTotalUnconditioned; Else result = BlankGrayedOut stored in NotApplicableMessage and field is grayed out and blank |  |  | BlankGrayedOut
[d:b]05 must be [d:gte/] 08 [d:line1/] [d:t24ref/]140.6[/d:b] | C09_ColumnLabel__DocumentationOnly
| C09Row01_DoesLightingPowerConditionedComply | If C08Row1_LightingPowerInstalledTotalConditionedAdjusted IsNull result = BlankGrayedOut stored in NotApplicableMessage and field is grayed out and blank; Else If C05Row01_LightingPowerAllowanceTotalConditioned GTE C08Row01_LightingPowerInstalledTotalConditionedAdjusted result = true display term COMPLIES, Else result = false display term DOES NOT COMPLY.
| C09Row01_NotApplicableMessage | If C08Row1_LightingPowerInstalledTotalConditionedAdjusted IsNull result = BlankGrayedOut stored in NotApplicableMessage and field is grayed out and blank; Else If C05Row01_LightingPowerAllowanceTotalConditioned GTE C08Row01_LightingPowerInstalledTotalConditionedAdjusted result = true display term COMPLIES, Else result = false display term DOES NOT COMPLY. |  |  | BlankGrayedOut
| C09Row02_DoesLightingPowerUnconditionedComply | If C08Row2_LightingPowerInstalledTotalUnconditionedAdjusted IsNull result = BlankGrayedOut stored in NotApplicableMessage and field is grayed out and blank; Else If C05Row02_LightingPowerAllowanceTotalUnconditioned GTE C08Row02_LightingPowerInstalledTotalUnconditionedAdjusted result = true display term COMPLIES, Else result = false display term DOES NOT COMPLY.
| C09Row02_NotApplicableMessage | If C08Row2_LightingPowerInstalledTotalUnconditionedAdjusted IsNull, result = BlankGrayedOut stored in NotApplicableMessage and field is grayed out and blank; Else If C05Row02_LightingPowerAllowanceTotalUnconditioned GTE C08Row02_LightingPowerInstalledTotalUnconditionedAdjusted result = true display term COMPLIES, Else result = false display term DOES NOT COMPLY. |  |  | BlankGrayedOut
[d:b]Controls Compliance (See Table H for Details)[/d:b] | C10_DoLightingControlsComply | If all values for Baltered02_LightingPrescriptiveMethodNR == Or Baltered04_LightingPrescriptiveMethodNR == RatedPowerReduction result = BlankGrayedOut stored in NotApplicableMessage and field is grayed out and blank; Else If D03_ExceptionalConditionMessageNRCCLTIE contains LP80PercentAlterationExceededInR Or LP80PercentAlterationMissingDataInR Or LP80PercentAlterationOnlyIssueInH result = DoesNotComply display term DOES NOT COMPLY; Else If H01, H02 and H04-H10 are NOT completed result = DoesNotComply display term DOES NOT COMPLY; Else If H_Exception02_ExceptionalConditionNote IsPresent And NotNull, result = CompliesExceptionalConditions display term COMPLIES with Exceptional Conditions, Else If H_Exception02_ExceptionalConditionNote IsPresent And IsNull, result = DoesNotComply display term DOES NOT COMPLY; Else result = Complies display term COMPLIES; End If
[d:b]Controls Compliance (See Table H for Details)[/d:b] | C10_NotApplicableMessage | If all values for Baltered02_LightingPrescriptiveMethodNR == Or Baltered04_LightingPrescriptiveMethodNR == RatedPowerReduction result = BlankGrayedOut stored in NotApplicableMessage and field is grayed out and blank; |  |  | BlankGrayedOut
[d:b]Rated Power Reduction Compliance (See Table Q for Details)[/d:b] | C11_DoesRatedPowerReductionComply | If all values for Baltered02_LightingPrescriptiveMethodNR != RatedPowerReduction Or If Q01_RatedPowerReductionScopeApplies == false result = NotApplicable stored in C11_NotApplicableMessage display term NOT APPLICABLE; Else If Q01_RatedPowerReductionScopeApplies == true AND Q02b_RatedPowerReductionException6AppliesToAll == true result = true display term COMPLIES; Else If Q01, And Q03-Q19 have been completed or are not required AND QPercentReduction_LightingPowerReductionPercent GTE .40 result = true display term COMPLIES Else result = false display term DOES NOT COMPLY End If
[d:b]Rated Power Reduction Compliance (See Table Q for Details)[/d:b] | C11_NotApplicableMessage | If all values for Baltered02_LightingPrescriptiveMethodNR != RatedPowerReduction Or If Q01_RatedPowerReductionScopeApplies == false result = NotApplicable stored in C11_NotApplicableMessage display term NOT APPLICABLE; End if
[d:b]D. EXCEPTIONAL CONDITIONS[/d:b] | Section_D
| D_BeginNote1__DocumentationOnly |  | [d:i]This table is auto-filled with uneditable comments because of selections made or data entered in tables throughout the form.[/d:i]
| TableAllExceptionalConditions Begin | This table is required if there are any exceptional conditions in sections H or S that required user explanation.
| D01_ComplianceDocumentSectionTitle | Auto-filled with the section title in the FieldText + "Permit Applicant Notes:". For section H result = "H. Indoor Lighting Controls (Not including PAFs) Permit Applicant Notes" For section Q result = "Q. Rated Power Reduction Compliance by Space Permit Applicant Notes"
| D02_ComplianceDocumentSectionExceptionalConditionNotes | This combines all execeptional condition notes for the section defined in D01_SectionTitle. For section H each entry = H_Exception01_SpaceDescription + : + H_Exception02_SectionExceptionalConditionNote. For section Q each entry = Q_Exception01_SpaceDescription + : + Q_Exception02_SectionExceptionalConditionNote. If the user failed to enter an explanation, "null" appears after the space description
TableAllExceptionalConditions End
Exceptional Messages | D03_ExceptionalConditionMessageNRCCLTIE | Auto-filled with any system generated messages that explain exceptional conditions encountered in the the completed compliance document
[d:b]E. ADDITIONAL REMARKS[/d:b] | Section_E | This section is required if there are comments from the permit applicant to the Authority Having Jurisdiction
| E_BeginNote1__DocumentationOnly |  | [d:i]This table includes remarks made by the permit applicant to the Authority Having Jurisdiction.[/d:i]
E01_ComplianceDocumentCommentsToPermitAuthority
[d:b]F. INDOOR LIGHTING FIXTURE SCHEDULE[/d:b] | Section_F | This section applies If Bnew01_LightingProjectScope Or Bpark01_LightingProjectScope != NotApplicableLightingScope Or at least one instance of Baltered02_LightingPrescriptiveMethodNR Or Baltered04_LightingPrescriptiveMethodNR != RatedPowerReduction
| F_BeginNote1__DocumentationOnly |  | [d:i]This table includes all permanent designed lighting and all portable lighting in offices.[/d:i]
[d:b]Designed Wattage: Conditioned Spaces[/d:b] | Fc_Label__DocumentationOnly
FcTableLuminairesAll Begin
Name or Item Tag | Fc01_LuminaireName | User input.
Complete Luminaire Description | Fc02_LuminaireDescription | User input.
Modular (Track) Fixture | Fc03_IsLuminaireTrackLighting | User input. If checked result = true; Else result = false
Small Aperture & Color Change [d:sup]1[/d:sup] | Fc04_IsLuminaireSmallApertureColorChanging | User input. If checked result = true; Else result = false
Watts per luminaire[d:sup]2[/d:sup] | Fc05_LuminairePower | If Fc03_IsLuminaireTrackLighting == true, this is auto-filled result = G04_TrackLightingWattsCalculated for this luminaire, Else user inputs value
How is Wattage determined | Fc06_LuminaireSpecSource | If Fc03_IsLuminaireTrackLighting == true, result = SeeOtherSection display term See Table G; Else user selects from list: CEC_Default display term NA8 Default, ManufacturerSpec display term Mfr. Spec., Other and JA8Lamp display term JA8 Lamp | [5 empty] | CEC_Default=NA8 Default;;ManufacturerSpec=Mfr. Spec[d:sup]1[/d:sup];; SeeOtherSection=See Table G
Total Number of Luminaires | Fc07_LuminaireCountByType | User input
Excluded per [d:t24ref/]140.6(a)3 | Fc08_LightingPowerExcludedPrescNR | User input; If checked result = true; Else result = false
Design Watts | Fc09_LuminairePowerByType | Calculated value: If Fc08_LightingPowerExcluded == true, result = NotApplicable stored in NotApplicableMessage with display term Exempt and the field is grayed out in that row, Else If Fc04_IsLuminaireSmallApertureColorChanging == true result = PRODUCT( PRODUCT (Fc05_LuminairePower, Fc07LuminaireCountByType), 0.75); Else result = PRODUCT ( Fc05_LuminairePower, Fc07LuminaireCountByType).
Design Watts | Fc09_NotApplicableMessage | Calculated value: If Fc08_LightingPowerExcluded == true, result = NotApplicable stored in NotApplicableMessage with display term Exempt and the field is grayed out in that row, Else If Fc04_IsLuminaireSmallApertureColorChanging == true result = PRODUCT( PRODUCT (Fc05_LuminairePower, Fc07LuminaireCountByType), 0.75); Else result = PRODUCT ( Fc05_LuminairePower, Fc07LuminaireCountByType). | [5 empty] | NotApplicable=Exempt
Field Inspector | Fc10_VerifedByInspector
FcTableLuminairesAll End
[d:b]Total Designed Watts: CONDITIONED SPACES[/d:b] | Fc09Totals_LightingPowerInstalledTotalConditioned | Calculated value: result = SUM All (Fc09_LuminairePowerByType)
FcErrorMessage_ComplianceDocumentSectionErrorMessage
[d:b]Designed Wattage: Unconditioned Spaces[/d:b] | Fu_Label__DocumentationOnly
FuTableLuminairesAll Begin
Name or Item Tag | Fu01_LuminaireName | User input.
Complete Luminaire Description | Fu02_LuminaireDescription | User input.
Modular (Track) Fixture | Fu03_IsLuminaireTrackLighting | User input. If checked result = true; Else result = false
Small Aperture & Color Change [d:sup]1[/d:sup] | Fu04_IsLuminaireSmallApertureColorChanging | User input. If checked result = true; Else result = false
Watts per luminaire[d:sup]2[/d:sup] | Fu05_LuminairePower | If Fu03_IsLuminaireTrackLighting == true, this is auto-filled result = G05_TrackLightingWattsCalculated for this luminaire, Else user inputs value
How is Wattage determined | Fu06_LuminaireSpecSource | If Fu03_IsLuminaireTrackLighting == true, result = SeeOtherSection display term See Table G; Else user selects from list: CEC_Default display term NA8 Default, ManufacturerSpec display term Mfr. Spec., Other and JA8Lamp display term JA8 Lamp | [5 empty] | CEC_Default=NA8 Default;;ManufacturerSpec=Mfr. Spec[d:sup]1[/d:sup];; SeeOtherSection=See Table G
Total Number of Luminaires | Fu07_LuminaireCountByType | User input
Excluded per [d:t24ref/]140.6(a)3 | Fu08_LightingPowerExcludedPrescNR | User input; If checked result = true; Else result = false
Design Watts | Fu09_LuminairePowerByType | Calculated value: If Fu08_LightingPowerExcluded == true, result = NotApplicable stored in NotApplicableMessage with display term Exempt and the field is grayed out in that row, Else If Fu04_IsLuminaireSmallApertureColorChanging == true result = PRODUCT( PRODUCT (Fu05_LuminairePower, Fu07LuminaireCountByType), 0.75); Else result = PRODUCT ( Fu05_LuminairePower, Fu07LuminaireCountByType).
Design Watts | Fu09_NotApplicableMessage | Calculated value: If Fu08_LightingPowerExcluded == true, result = NotApplicable stored in NotApplicableMessage with display term Exempt and the field is grayed out in that row, Else If Fu04_IsLuminaireSmallApertureColorChanging == true result = PRODUCT( PRODUCT (Fu05_LuminairePower, Fu07LuminaireCountByType), 0.75); Else result = PRODUCT ( Fu05_LuminairePower, Fu07LuminaireCountByType). | [5 empty] | NotApplicable=Exempt
Field Inspector | Fu10_VerifedByInspector
FuTableLuminairesAll End
[d:b]Total Designed Watts: UNCONDITIONED SPACES[/d:b] | Fu09Totals_LightingPowerInstalledTotalUnconditioned | Calculated value: result = SUM All (Fu09_LuminairePowerByType)
FuErrorMessage_ComplianceDocumentSectionErrorMessage
| FEndNote1__DocumentationOnly |  | [d:i][d:sup]1[/d:sup]FOOTNOTE: Design Watts for small aperture and color changing luminaires which qualify per [d:t24ref/]140.6(a)4B is adjusted to be 75% of their rated wattage. Table F automatically makes this adjustment, the permit applicant should enter full rated wattage in column 05. [/d:i]
| FEndNote2__DocumentationOnly |  | [d:i][d:sup]2[/d:sup]Authority Having Jurisdiction may ask for Luminaire cut sheets to confirm wattage used for compliance per [d:t24ref/]130.0(c) Wattage used must be the maximum rated for the luminaire, not the lamp.[/d:i]
[d:b]G. MODULAR LIGHTING SYSTEMS[/d:b] | Section_G | This section is applicable if in section F any row has Fc03_IsLuminaireTrackLighting or Fu03_IsLuminaireTrackLighting == true
| G_BeginNote1__DocumentationOnly |  | [d:i]This table calculates wattage for modular lighting systems/ track lighting fixtures indicated on Table F and transfers wattage to Table F.[/d:i]
TableTrackLighting Begin
Name or Item Tag | G01_TrackLightingName | Auto-filled result = Fc01_LuminaireName where Fc03_IsLuminaireTrackLighting == true or Fu01_LuminaireName where Fu03_IsLuminaireTrackLighting == true
Complete Track Description | G02_TrackLightingDescription | Auto-filled result = Fc02_LuminaireDescription or Fu02_LuminaireDescription for G01_TrackLightingName
| G03ColumnHeading__DocumentationOnly |  | Calculation Method per [d:t24ref/]130.0(c)6
i Installed Luminaires vs Default 30 W/ft | G03i_IsTrackLightingMethodInstalledLuminaires | User input; If checked result is true, else false
ii Current Limiter | G03ii_IsTrackLightingMethodCurrentLimiter | User input; If checked result is true, else false
iii Overcurrent Protection Panel | G03iii_IsTrackLightingMethodOvercurrentPanels | User input; If checked result is true, else false
iv Power supplied by driver, power supply or transformer[d:sup]1[/d:sup] | G03iv_IsTrackLightingMethodPowerSource | User input; If checked result is true, else false
TrackLightingCalculation_
| G03iCalculationMethod_ | If G03i_IsTrackLightingMethodInstalledLuminaires == true this subsection is displayed for the user to complete either the track head calculation fields or the track length fields.
Number of luminaires in system | G03i01_LuminaireCountByType | User input.
X | G03i01HeadsAfterLabel__DocumentationOnly
Rated Watts per luminaire | G03i02_LuminairePower | User input.
= | G03i02HeadsAfterLabel__DocumentationOnly
Total Watts | G03i03_LuminairePowerByType | Calculated Field: result = PRODUCT ( G03i01_LuminaireCountByType, G03i01_LuminairePower)
Linear ft of track or busway | G03i01_TrackLightingLength | User input
X | G03i01LengthAfterLabel__DocumentationOnly
Default W/LF [d:line1/] 30 | G03i02_TrackLightingWattsPerLinearFootDefault | Auto-filled result = 30 W/LF
= | G03i02LengthAfterLabel__DocumentationOnly
Total Watts | G03i03_TrackLengthPowerCalculated | Calculated Field: result = PRODUCT ( G03i01_TrackLightingLength, G03i02_WattsPerLinearFootDefault)
G03iCalculationMethod_
VA of current limiter | G03ii01_TrackLightingCurrentLimiterPower | User input
Voltage of branch circuit | G03iii01_TrackLightingBranchCircuitPower | User input
X | G03iii01AfterLabel__DocumentationOnly
Sum of Ampere ratings for all devices on panel | G03iii02_TrackOvercurrentPanelsTotalPower | User input
Maximum rated input wattage per manufacturer | G03iv01_TrackLightingPowerSourceRatedWattage | User input
TrackLightingCalculation_
Track Wattage | G04_TrackLightingWattsCalculated | Calculated value: If G03i_IsTrackLightingMethodInstalledLuminaire == true then result = Largest (G03i03_LumnairePowerByType, G03i03_TrackLengthPowerCalculated); Else If G03ii_IsTrackLightingMethodCurrentLimiter == true, result =G03ii01_TrackLightingCurrentLimiterPower; Else If G03iii_IsTrackLightingMethodOvercurrentPanels == true, result = PRODUCT (G03iii01_TrackLightingBranchCircuitPower, G03iii02_TrackOvercurrentPanelsTotalPower); Else If G03iv_IsTrackLightingMethodPowerSource == true result = G03iv01_TrackLightingPowerSourceRatedWattage
TableTrackLighting End
| GEndNote1__DocumentationOnly |  | [d:i][d:sup]1[/d:sup]FOOTNOTE: For power-over-Ethernet lighting systems, power provided to installed non-lighting devices may be subtracted from the total power rating of the power-over-Ethernet system.[/d:i]
GErrorMessage_ComplianceDocumentSectionErrorMessage
[d:b]H. INDOOR LIGHTING CONTROLS (Not including PAFs)[/d:b] | Section_H | This section applies If Bnew01_LightingProjectScopeNR Or Bpark01_LightingProjectScopeNR != NotApplicableLightingScope Or at least one instance of Baltered02_LightingPrescriptiveMethodNR Or Baltered04_LightingPrescriptiveMethodNR != RatedPowerReduction And != NotApplicableLightingMethod
| H_BeginNote1__DocumentationOnly |  | [d:i]This table includes lighting controls for conditioned and unconditioned spaces. When a control having a * is shown, the notes section of this table provides more detail on how compliance is achieved. The lighting controls section of the Compliance Summary Table on the first page will show "DOES NOT COMPLY" if the notes are left blank. [/d:i]
[d:b]Building Level Controls[/d:b] | H_ColumnHeading01to03__DocumentationOnly
[d:b]Area Level Controls[/d:b] | H_ColumnHeading04to12__DocumentationOnly
Mandatory Demand Response [d:t24ref/]110.12(c) | H01_MandatoryLightingDemandResponseNR | User selects from dropdown list: RequiredGT10000SF display term Required greater than 10,000 SF, NotRequiredLT10000SF display term Not Required less than 10,000 SF, NotRequiredInstallingAsPAF display term Not Required - Installing as PAF, NotRequiredLTE0_5WperSF display term Not Required- Building less than or equal to 0.5W/SF, NA_LT80PctAllowedLP display term NA: less than or equal to 80 % LP (alt only) If result == NA_LT80PctAllowedLP then If Bnew01 and Bpark01 LightingProjectScopeNR == NotApplicableLightingScope And Baltered01 LightingProjectScopeNR == AlteredLightingSystem And C08 GT PRODUCT (SUM (C01, C02), 0.8) D03 ExceptionalConditionMessageNRCCLTIE = LP80PercentAlterationIssueInH Mandatory Measure Block Triggers: If result == RequiredGT10000SF Or NotRequiredLTE0_5WperSF in MM Block MM110_12c_MeasureApplies = true and is displayed End If
Shut-off controls [d:t24ref/]130.1(c) | H02_LightingShutOffControlsBuilding | User selects from dropdown list: WholeBuildingAutoTimeSwitch display term Whole Building Timeswitch, OtherShutOffControl display term Whole Building Other*, AreaLevelControls display term See Area/Space Level Controls Mandatory Measure Triggers: If result == WholeBuildingAutoTimeSwitch MM130_1c7_MeasureApplies = true and is displayed And DUMM130_1c7_MeasureApplies = true and is displayed DUMM130_1c8_MeasureApplies = true and is displayed Else If result == WholeBuildingAutoTimeSwitch And H09_ShutOffControlsArea == BuildingLevelShutOffControl Then in MM MM130_1c_MeasureApplies = true and is displayed And MM130_1c1AB_MeasureApplies = true and is displayed And MM130_1c1C_MeasureApplies = true and is displayed And MM130_1c1D_MeasureApplies = true and is displayed And MM130_1c1E_MeasureApplies = true and is displayed And MM130_1c2_MeasureApplies = true and is displayed And MM130_1c6_MeasureApplies = true and is displayed |  |  | AreaLevelControls; OtherShutOffControl; WholeBuildingAutoTimeSwitch |  |  | OtherShutOffControl = Whole Building Other*
Field Inspector | H03_VerifedByInspector | This is for the printed document where the person inspecting can record result.
TableLightingControls Begin
Area Description | H04_SpaceDescription | User input
Complete Building or Area Category Primary Function Area | H05_WholeBuildingOccupancy | User selects from dropdown list which is loaded as follows: If a project has Bnew02_LightingPrescriptiveMethodNR Or Bpark02_LightingPrescriptiveMethodNR Or Baltered02_LightingPrescriptiveMethodNR == CompleteBuilding Then WholeBuildingOccupancy values are loaded; Else If a project has Bnew02_LightingPrescriptiveMethodNR Or Baltered02_LightingPrescriptiveMethodNR == AreaCategory Or AreaCategoryTailored Then SpaceFunction values are loaded. If both conditions are true, then both WholeBuildingOccupancy values and SpaceFunction values are loaded. |  | AllOthersBuildings; AssemblyBuilding; FinancialInstitutionBuilding; GroceryStoreBuilding; GymnasiumBuilding; HospitalBuilding; LibraryBuilding; ManufacturingFacilityBuilding; MotionPictureBuilding; OfficeBuilding; ParkingGarageBuilding; PerformingArtsTheaterBuilding; ReligiousFacilityBuilding; RestaurantBuilding; RetailBuilding; SchoolBuilding; SportsArenaBuilding
Complete Building or Area Category Primary Function Area | H05_SpaceFunction | User selects from dropdown list which is loaded as follows: If a project has Bnew02_LightingPrescriptiveMethodNR Or Bpark02_LightingPrescriptiveMethodNR Or Baltered02_LightingPrescriptiveMethodNR == CompleteBuilding Then WholeBuildingOccupancy values are loaded; If a project has Bnew02_LightingPrescriptiveMethodNR Or Baltered02_LightingPrescriptiveMethodNR == AreaCategory Or AreaCategoryTailored Then SpaceFunction values are loaded. If both conditions are true, then both WholeBuildingOccupancy values and SpaceFunction values are loaded. |  | AllOthersSpace; AudienceSeatingArea; AuditoriumArea; AutoRepairArea; BarLoungeFineDiningArea; BeautySalonArea; CivicMeetingPlaceArea; ClassroomLectureTrainingVocationalArea; CommercialIndustrialStorageArea; CommercialIndustrialWarehouse; ConventionConferenceMultipurposeMeetingCenterArea; CopyRoom; CorridorArea; ElectricalMechancialTelephoneRoom; ExerciseCenterGymnasiumArea; ExhibitMuseumArea; FamilyDiningArea; FastfoodDining; FinancialTransactionsArea; GeneralCommercialIndustrialWorkAreaHighBay; GeneralCommercialIndustrialWorkAreaLowBay; GeneralCommercialIndustrialWorkAreaPrecision; GrocerySalesArea; HospitalExamTreatment; HospitalImaging; HospitalMedicalSupply; HospitalNursery; HospitalNurseStation; HospitalOperatingRoom; HospitalPatientRoom; HospitalPhysicalTherapy; HospitalRecovery; HotelFunctionArea; KitchenCommercialFoodPreparation; LaboratoryScientific; Laundry; LibraryReadingArea; LibraryStacks; LobbyMainEntry; LockerDressingRoom; LoungeBreakRoom; LowVisionCorridorArea; LowVisionDiningArea; LowVisionLobbyMainEntry; LowVisionMultipurposeRoom; LowVisionReligiousWorshipArea; LowVisionRestroom; LowVisionStairwell; LowVisionWaitingArea; MuseumRestoration; Office250FtOrLess; OfficeGreaterThan250Ft; OfficeOpenPlan; ParkingGarageAreaDaylightAdaptationZone; ParkingGarageAreaDedicatedRamp; ParkingGarageBuildingParkingArea; PharmacyArea; ReligiousWorshipArea; Restroom; RetailFittingRoom; RetailMallConcourse; RetailSalesArea; SportsArenaSeatsGTE5000ClassI; SportsArenaSeatsLimitedClassIV; SportsArenaSeatsLT2000ClassIII; SportsArenaSeatsLT5000ClassII; Stairwell; TheaterMotionPicture; TheaterPerformance; TransportationFunctionConcourseBaggage; TransportationFunctionTicketing; VideoConferencingStudio
Complete Building or Area Category Primary Function Area | H05_NotApplicableMessage | If values for Bnew02_LightingPrescriptiveMethodNR Or Bnew04_LightingPrescriptiveMethodNR == Tailored And If All values for Baltered02_LightingPrescriptiveMethodNR Or Baltered04_LightingPrescriptiveMethodNR == Tailored result = Not Applicable stored in the NotApplicableMessage
Area Controls [d:t24ref/]130.1(a) | H06_LightingAreaControlsCompliance | User selects from dropdown list. If selection has an asterisk, the user must provide a note in H_Exception02_ExceptionalConditionNote for this area explaining how compliance is achieved with this selection. Mandatory Measure Triggers If result == ManualOnOff Or AuthorizedPersonnelAreaControl MM130_1a_MeasureApplies = true and is displayed And MM130_1a1_MeasureApplies = true and is displayed And MM130_1a2_MeasureApplies = true and is displayed And MM130_1a3_MeasureApplies = true and is displayed End If | [5 empty] | AnnunciatedAreaControl=Annunciated*;;AuthorizedPersonnelAreaControl=Auth. Personnel ;;AreaControlsExempt=Exempt*;;AreaControlsOther=Other*
Multi-Level Controls [d:t24ref/]130.1(b) | H07_LightingAreaMultilevelControls | User selects from dropdown list. If selection has an asterisk, the user must provide a note in H_Exception02_ExceptionalConditionNote for this area explaining how compliance is achieved with this selection If result == NA_LT80PctAllowedLP then If Bnew01 and Bpark01 LightingProjectScopeNR == NotApplicableLightingScope And Baltered01 LightingProjectScopeNR == AlteredLightingSystem And C08 GT PRODUCT (SUM (C01, C02), 0.8) D03 ExceptionalConditionMessageNRCCLTIE = LP80PercentAlterationIssueInH Mandatory Measure Triggers: If result == BilevelSwitchControl Or DimmerControl MM130_1b_MeasureApplies = true and is displayed End If | [5 empty] | MultilevelControlsExempt=Exempt*;;MultilevelControlsOther=Other*
Shut-Off Controls [d:t24ref/]130.1(c) | H08_LightingShutOffControlsArea | User selects from dropdown list. If selection has an asterisk, the user must provide a note in H_Exception02_ExceptionalConditionNote for this area explaining how compliance is achieved with this selection. Mandatory Measure Block Triggers: If result == AutomaticTimerSwitch, EMCS Or OccupancySensor Then in MM MM130_1c_MeasureApplies = true and is displayed And MM130_1c1AB_MeasureApplies = true and is displayed And MM130_1c1C_MeasureApplies = true and is displayed And MM130_1c1D_MeasureApplies = true and is displayed And MM130_1c1E_MeasureApplies = true and is displayed And MM130_1c2_MeasureApplies = true and is displayed And MM130_1c6_MeasureApplies = true and is displayed And MM130_1c7_MeasureApplies = true and is displayed And MM130_1c8_MeasureApplies = true and is displayed And DUMM130_1c7_MeasureApplies = true and is displayed And DUMM130_1c8_MeasureApplies = true and is displayed Else If result != OccupancySensor And result != BuildingLevelShutOffControl And result != ExemptShutOffControl MM130_1c34_MeasureApplies = true and is displayed End If Multi-field triggers: See H02_ShutOffControlsBuilding CalculationsAndRules for trigger values from this field and full multi-field trigger |  |  | AutomaticTimerSwitch; BuildingLevelShutOffControl; EMCS; ExemptShutOffControl; OccupancySensor; OtherShutOffControl; PartialOffShutOffControl; PartialOnShutOffControl; VacancyShutOffControl |  |  | PartialOffShutOffControl=Partial Off*;;PartialOnShutOffControl=Partial On*;;ExemptShutOffControl=Exempt*
Primary/Skylit Daylighting [d:t24ref/]130.1(d) | H09_PrimarySkylitDaylightControlsIncluded | User selects from dropdown list. If selection has an asterisk, the user must provide a note in H_Exception02_ExceptionalConditionNote for this area explaining how compliance is achieved with this selection. If result == NA_LT80PctAllowedLP then If Bnew01 and Bpark01 LightingProjectScopeNR == NotApplicableLightingScope And Baltered01 LightingProjectScopeNR == AlteredLightingSystem And C08 GT PRODUCT (SUM (C01, C02), 0.8) D03 ExceptionalConditionMessageNRCCLTIE = LP80PercentAlterationIssueInH End If Mandatory Measure Block Triggers: If result == Included Then in MM Block MM130_1d_MeasureApplies = true and text is displayed End If Note: MM130_1d includes text for 130.1d, 130.1d3, 130.1d4, and 130.1d5, | [5 empty] | Exempt=Exempt*
Secondary Daylighting [d:t24ref/]140.6(d) | H10_SecondaryDaylightControlsIncluded | User selects from dropdown list. If selection has an asterisk, the user must provide a note in H_Exception02_ExceptionalConditionNote for this area explaining how compliance is achieved with this selection. If result == NA_LT80PctAllowedLP then If Bnew01 and Bpark01 LightingProjectScopeNR == NotApplicableLightingScope And Baltered01 LightingProjectScopeNR == AlteredLightingSystem And C08 GT PRODUCT (SUM (C01, C02), 0.8) D03 ExceptionalConditionMessageNRCCLTIE = LP80PercentAlterationIssueInH | [5 empty] | Exempt=Exempt*
Interlocked Systems [d:t24ref/]140.6(a)1 | H11_InterlockedLightingSystems | User input
Field Inspector | H12_VerifedByInspector
TableLightingControls End
Plan Sheet Showing Daylit Zones: | H13_BuildingPlanReference | This field is required if either H09_PrimarySkylitDaylightControlsInclude Or H10_SecondaryDaylightControlsIncluded == Included
| HNote1__DocumentationOnly |  | *NOTES: Controls with a * require a note in the space below explaining how compliance is achieved. [d:line1/] [d:i]EX: Conference 1: Primary/Skylight Daylighting: Exempt because less than 120 watts of general lighting; EXCEPTION 1 to [d:t24ref/]130.1(d)2 [/d:i]
| H_TableComplianceNotes Begin | This table is required If H06_AreaControlsCompliance == AnnunciatedAreaControl Or AreaControlsExempt Or AreaControlsOther; Else If H07_MultilevelControls == MultilevelControlsExempt Or MultilevelControlsOther; Else If H08_ShutOffControlsArea == PartialOnShutOffControl Or PartialOffShutOffControl Or ExemptShutOffControl; Else If H09_PrimarySkylitDaylightControlsIncluded == Exempt; Else If H10_SecondaryDaylightControlsIncluded == Exempt
| H_Exception01_SpaceDescription | Auto-filled result = H04_SpaceDescription for a row where exception occurred
| H_Exception02_ComplianceDocumentSectionExceptionalConditionNote | User input: If one or more selected controls in an area has a *, the user must enter an explanation on how compliance is achieved for each control.
H_TableComplianceNotes End
HErrorMessage_ComplianceDocumentSectionErrorMessage
[d:b]I. LIGHTING POWER ALLOWANCE: COMPLETE BUILDING OR AREA CATEGORY METHODS[/d:b] | Section_I | This section applies if in section B at least one value for Bnew02_LightingPrescriptiveMethodNR, Bnew04_LightingPrescriptiveMethodNR, Baltered02_LightingPrescriptiveMethodNR Or Baltered04_LightingPrescriptiveMethodNR == AreaCategory, AreaCategoryAndTailored Or CompleteBuilding Or if at least one value for Bpark02_LightingPrescriptiveMethodNR Or Bpark04_LightingPrescriptiveMethodNR == CompleteBuilding
| I_BeginNote1__DocumentationOnly |  | [d:i]Each area complying using the Complete Building or Area Category Methods per [d:t24ref/]140.6(b) are included in this table. Column 06 indicates if additional lighting power allowances per [d:t24ref/]140.6(c) or adjustments per [d:t24ref/]140.6(a) are being used .[/d:i]
| I_ColumnHeading06__DocumentationOnly |  | Additional Allowance / Adjustment
| I_ColumnSubheading06__DocumentationOnly |  | See Tables J, or P for detail
[d:b]Conditioned Spaces[/d:b] | Ic_ConditionedSubheading__DocumentationOnly
IcTableLightingAllowance Begin
Area Description | Ic01_SpaceDescription | User input
Complete Building or Area Category Primary Function Area | Ic02_WholeBuildingOccupancy | User selects from dropdown list which is loaded as follows: If a project has Bnew02_LightingPrescriptiveMethodNR Or Bpark02_LightingPrescriptiveMethodNR Or Baltered02_LightingPrescriptiveMethodNR == CompleteBuilding Then WholeBuildingOccupancy values are loaded; If a project has Bnew02_LightingPrescriptiveMethodNR Or Baltered02_LightingPrescriptiveMethodNR == AreaCategory Or AreaCategoryTailored Then SpaceFunction values are loaded. If both conditions are true, then both WholeBuildingOccupancy values and SpaceFunction values are loaded. |  | AllOthersBuildings; AssemblyBuilding; FinancialInstitutionBuilding; GroceryStoreBuilding; GymnasiumBuilding; HospitalBuilding; LibraryBuilding; ManufacturingFacilityBuilding; MotionPictureBuilding; OfficeBuilding; ParkingGarageBuilding; PerformingArtsTheaterBuilding; ReligiousFacilityBuilding; RestaurantBuilding; RetailBuilding; SchoolBuilding; SportsArenaBuilding
Complete Building or Area Category Primary Function Area | Ic02_SpaceFunction | User selects from dropdown list which is loaded as follows: If a project has Bnew02_LightingPrescriptiveMethodNR Or Bpark02_LightingPrescriptiveMethodNR Or Baltered02_LightingPrescriptiveMethodNR == CompleteBuilding Then WholeBuildingOccupancy values are loaded; If a project has Bnew02_LightingPrescriptiveMethodNR Or Baltered02_LightingPrescriptiveMethodNR == AreaCategory Or AreaCategoryTailored Then SpaceFunction values are loaded. If both conditions are true, then both WholeBuildingOccupancy values and SpaceFunction values are loaded. Mandatory Measure Triggers: If result == Office250FtOrLess Or ClassroomLectureTrainingVocationalArea Or LowVisionRestroom Or If result == ConventionConferenceMultipurposeMeetingCenterArea Or LowVisionMultipurposeRoom And Pc04_LuminairePower LTE 1,000 MM130_1c5_MeasureApplies = true and is displayed Else If result == ParkingGarageAreaDaylightAdaptationZone Or ParkingGarageAreaDedicatedRamp Or ParkingGarageBuildingParkingArea MM130_1c7_MeasureApplies = true and is displayed End If |  | AllOthersSpace; AudienceSeatingArea; AuditoriumArea; AutoRepairArea; BarLoungeFineDiningArea; BeautySalonArea; CivicMeetingPlaceArea; ClassroomLectureTrainingVocationalArea; CommercialIndustrialStorageArea; CommercialIndustrialWarehouse; ConventionConferenceMultipurposeMeetingCenterArea; CopyRoom; CorridorArea; ElectricalMechancialTelephoneRoom; ExerciseCenterGymnasiumArea; ExhibitMuseumArea; FamilyDiningArea; FastfoodDining; FinancialTransactionsArea; GeneralCommercialIndustrialWorkAreaHighBay; GeneralCommercialIndustrialWorkAreaLowBay; GeneralCommercialIndustrialWorkAreaPrecision; GrocerySalesArea; HospitalExamTreatment; HospitalImaging; HospitalMedicalSupply; HospitalNursery; HospitalNurseStation; HospitalOperatingRoom; HospitalPatientRoom; HospitalPhysicalTherapy; HospitalRecovery; HotelFunctionArea; KitchenCommercialFoodPreparation; LaboratoryScientific; Laundry; LibraryReadingArea; LibraryStacks; LobbyMainEntry; LockerDressingRoom; LoungeBreakRoom; LowVisionCorridorArea; LowVisionDiningArea; LowVisionLobbyMainEntry; LowVisionMultipurposeRoom; LowVisionReligiousWorshipArea; LowVisionRestroom; LowVisionStairwell; LowVisionWaitingArea; MuseumRestoration; Office250FtOrLess; OfficeGreaterThan250Ft; OfficeOpenPlan; ParkingGarageAreaDaylightAdaptationZone; ParkingGarageAreaDedicatedRamp; ParkingGarageBuildingParkingArea; PharmacyArea; ReligiousWorshipArea; Restroom; RetailFittingRoom; RetailMallConcourse; RetailSalesArea; SportsArenaSeatsGTE5000ClassI; SportsArenaSeatsLimitedClassIV; SportsArenaSeatsLT2000ClassIII; SportsArenaSeatsLT5000ClassII; Stairwell; TheaterMotionPicture; TheaterPerformance; TransportationFunctionConcourseBaggage; TransportationFunctionTicketing; VideoConferencingStudio
Allowed Density (W/ft[d:sup]2[/d:sup]) | Ic03_AllowedLightingPowerDensity | Auto-filled with allowed LPD for building or space type value in Ic02. If Ic02_WholeBuilding NotNull Switch ( Ic02_WholeBuildingOccupancy) case AssemblyBuilding: case LibraryBuilding: case ReligiousFacilityBuilding: case RestaurantBuilding: case MotionPictureBuilding: result = 0.70; case FinancialInstitutionBuilding: case GymnasiumBuilding: case OfficeBuilding: case SchoolBuilding: result = 0.65; case ManufacturingFacilityBuilding: result = 0.60; case GroceryStoreBuilding: result =0.95; case ParkingGarageBuilding: result = 0.13; case HospitalBuilding: case RetailBuilding: result = 0.90; case SportsArenaBuilding: result =0.75; case PerformingArtsTheaterBuilding: result = 0.8; case AllOthersBuildings: result = 0.4; End Switch Else If Ic02_SpaceFunction NotNull Switch (Ic02_SpaceFunction) case AuditoriumArea: case ClassroomLectureTrainingVocationalArea: case Office250FtOrLess: result = 0.70; case AutoRepairArea: case BarLoungeFineDiningArea: case HospitalMedicalSupply: case HospitalPatientRoom: result = 0.55; case AudienceSeatingArea: case CommercialIndustrialStorageArea: case CorridorArea: case ExhibitMuseumArea: case GeneralCommercialIndustrialWorkAreaLowBay: case OfficeOpenPlan: case RetailFittingRoom: case TheaterMotionPicture: result = 0.60; case case BeautySalonArea: case FinancialTransactionsArea: case LibraryReadingArea: case LowVisionStairwell: case LowVisionCorridorArea: case LowVisionDiningArea: case LowVisionRestroom: result = 0.80; case CivicMeetingPlaceArea: case RetailSalesArea: case TheaterPerformance: case LaboratoryScientific: case HospitalImaging: case LowVisionReligiousWorshipArea: result = 1.0; case CommercialIndustrialWarehouse: case LockerDressingRoom: case Laundry: case TransportationFunctionTicketing: result = 0.45; case ConventionConferenceMultipurposeMeetingCenterArea: case HotelFunctionArea: case GeneralCommercialIndustrialWorkAreaPrecision: case LobbyMainEntry: case HospitalPhysicalTherapy: case LowVisionLobbyMainEntry: result = 0.85; case CopyRoom: case FamilyDiningArea: case ExerciseCenterGymnasiumArea: case ParkingGarageAreaDaylightAdaptationZone: case Stairwell: result = 0.50; case FastfoodDining: case ElectricalMechancialTelephoneRoom: case TransportationFunctionConcourseBaggage: case AllOthersSpace: result = 0.40; case MuseumRestoration: case HospitalNurseStation: case SportsArenaSeatsLimitedClassIV: case LowVisionWaitingArea: result = 0.75; case GeneralCommercialIndustrialWorkAreaHighBay: case LoungeBreakRoom: case OfficeGreaterThan250Ft: case Restroom: result = 0.65; case LibraryStacks: case PharmacyArea: case SportsArenaSeatsLT2000ClassIII: result =1.10; case SportsArenaSeatsLT5000ClassII: result = 1.45; case SportsArenaSeatsGTE5000ClassI: result = 2.25; case HospitalExamTreatment: result = 1.15; case HospitalOperatingRoom: result = 1.90; case RetailMallConcourse: case HospitalRecovery: case VideoConferencingStudio: result = 0.90; case KitchenCommercialFoodPreparation: case HospitalNursery: case ReligiousWorshipArea: case LowVisionMultipurposeRoom: result = 0.95; case GrocerySalesArea: result = 1.05; case ParkingGarageAreaDedicatedRamp: result = 0.25; ParkingGarageBuildingParkingArea: result = 0.10; End Switch End If
Area (ft[d:sup]2[/d:sup]) | Ic04_SpaceFloorArea | User input.
Allowed Wattage (Watts) | Ic05_LightingPowerAllowance | Calculated value: result = PRODUCT (Ic03_AllowedLPD, Ic04_SpaceFloorArea)
Area Category | Ic06a_AreaCategoryAdditionalAllowance | User input. If selected, Section J is required.
PAF | Ic06b_LightingAdditionalAllowanceForPAF | User input. If selected, Section P is required.
IcTableLightingAllowance End
[d:b]TOTALS:[/d:b] | IcTotals_Heading__DocumentationOnly
| IcTotals04Area_SpacesConditionedArea | Calculated Value: result = SUM All ( Ic04_SpaceFloorArea)
| IcTotals05AllowedWatt_LightingPowerAllowanceTotalConditioned | Calculated Value: result = SUM All ( Ic05_LightingPowerAllowance)
IcErrorMessage_ComplianceDocumentSectionErrorMessage
[d:b]Unconditioned Spaces[/d:b] | Iu_UnconditionedSubheading__DocumentationOnly
IuTableLightingAllowance Begin
Area Description | Iu01_SpaceDescription | User input.
Complete Building or Area Category Primary Function Area | Iu02_WholeBuildingOccupancy | User selects from dropdown list which is loaded as follows: If a project has Bnew04_LightingPrescriptiveMethodNR Or Bpark04_LightingPrescriptiveMethodNR Or Baltered04_LightingPrescriptiveMethodNR == CompleteBuilding Then WholeBuildingOccupancy values are loaded; If a project has Bnew04_LightingPrescriptiveMethodNR Or Baltered04_LightingPrescriptiveMethodNR == AreaCategory Or AreaCategoryTailored Then SpaceFunction values are loaded. If both conditions are true, then both WholeBuildingOccupancy values and SpaceFunction values are loaded. |  | AllOthersBuildings; AssemblyBuilding; FinancialInstitutionBuilding; GroceryStoreBuilding; GymnasiumBuilding; HospitalBuilding; LibraryBuilding; ManufacturingFacilityBuilding; MotionPictureBuilding; OfficeBuilding; ParkingGarageBuilding; PerformingArtsTheaterBuilding; ReligiousFacilityBuilding; RestaurantBuilding; RetailBuilding; SchoolBuilding; SportsArenaBuilding
Complete Building or Area Category Primary Function Area | Iu02_SpaceFunction | User selects from dropdown list which is loaded as follows: If a project has Bnew04_LightingPrescriptiveMethodNR Or Bpark04_LightingPrescriptiveMethodNR Or Baltered04_LightingPrescriptiveMethodNR == CompleteBuilding Then WholeBuildingOccupancy values are loaded; If a project has Bnew04_LightingPrescriptiveMethodNR Or Baltered04_LightingPrescriptiveMethodNR == AreaCategory Or AreaCategoryTailored Then SpaceFunction values are loaded. If both conditions are true, then both WholeBuildingOccupancy values and SpaceFunction values are loaded. Mandatory Measure Triggers: If result == Office250FtOrLess Or ClassroomLectureTrainingVocationalArea Or LowVisionRestroom Or If result == ConventionConferenceMultipurposeMeetingCenterArea Or LowVisionMultipurposeRoom And Pu04_LuminairePower LTE 1,000 MM130_1c5_MeasureApplies = true and is displayed Else If result == ParkingGarageAreaDaylightAdaptationZone Or ParkingGarageAreaDedicatedRamp Or ParkingGarageBuildingParkingArea MM130_1c7_MeasureApplies = true and is displayed End If |  | AllOthersSpace; AudienceSeatingArea; AuditoriumArea; AutoRepairArea; BarLoungeFineDiningArea; BeautySalonArea; CivicMeetingPlaceArea; ClassroomLectureTrainingVocationalArea; CommercialIndustrialStorageArea; CommercialIndustrialWarehouse; ConventionConferenceMultipurposeMeetingCenterArea; CopyRoom; CorridorArea; ElectricalMechancialTelephoneRoom; ExerciseCenterGymnasiumArea; ExhibitMuseumArea; FamilyDiningArea; FastfoodDining; FinancialTransactionsArea; GeneralCommercialIndustrialWorkAreaHighBay; GeneralCommercialIndustrialWorkAreaLowBay; GeneralCommercialIndustrialWorkAreaPrecision; GrocerySalesArea; HospitalExamTreatment; HospitalImaging; HospitalMedicalSupply; HospitalNursery; HospitalNurseStation; HospitalOperatingRoom; HospitalPatientRoom; HospitalPhysicalTherapy; HospitalRecovery; HotelFunctionArea; KitchenCommercialFoodPreparation; LaboratoryScientific; Laundry; LibraryReadingArea; LibraryStacks; LobbyMainEntry; LockerDressingRoom; LoungeBreakRoom; LowVisionCorridorArea; LowVisionDiningArea; LowVisionLobbyMainEntry; LowVisionMultipurposeRoom; LowVisionReligiousWorshipArea; LowVisionRestroom; LowVisionStairwell; LowVisionWaitingArea; MuseumRestoration; Office250FtOrLess; OfficeGreaterThan250Ft; OfficeOpenPlan; ParkingGarageAreaDaylightAdaptationZone; ParkingGarageAreaDedicatedRamp; ParkingGarageBuildingParkingArea; PharmacyArea; ReligiousWorshipArea; Restroom; RetailFittingRoom; RetailMallConcourse; RetailSalesArea; SportsArenaSeatsGTE5000ClassI; SportsArenaSeatsLimitedClassIV; SportsArenaSeatsLT2000ClassIII; SportsArenaSeatsLT5000ClassII; Stairwell; TheaterMotionPicture; TheaterPerformance; TransportationFunctionConcourseBaggage; TransportationFunctionTicketing; VideoConferencingStudio
Allowed Density (W/ft[d:sup]2[/d:sup]) | Iu03_AllowedLightingPowerDensity | Auto-filled with allowed LPD for building or space type value in Iu02. If Iu02_WholeBuilding NotNull Switch ( Iu02_WholeBuildingOccupancy) case AssemblyBuilding: case LibraryBuilding: case ReligiousFacilityBuilding: case RestaurantBuilding: case MotionPictureBuilding: result = 0.70; case FinancialInstitutionBuilding: case GymnasiumBuilding: case OfficeBuilding: case SchoolBuilding: result = 0.65; case ManufacturingFacilityBuilding: result = 0.60; case GroceryStoreBuilding: result =0.95; case ParkingGarageBuilding: result = 0.13; case HospitalBuilding: case RetailBuilding: result = 0.90; case SportsArenaBuilding: result =0.75; case PerformingArtsTheaterBuilding: result = 0.8; case AllOthersBuildings: result = 0.4; End Switch Else If Iu02_SpaceFunction NotNull Switch (Iu02_SpaceFunction) case AuditoriumArea: case ClassroomLectureTrainingVocationalArea: case Office250FtOrLess: result = 0.70; case AutoRepairArea: case BarLoungeFineDiningArea: case HospitalMedicalSupply: case HospitalPatientRoom: result = 0.55; case AudienceSeatingArea: case CommercialIndustrialStorageArea: case CorridorArea: case ExhibitMuseumArea: case GeneralCommercialIndustrialWorkAreaLowBay: case OfficeOpenPlan: case RetailFittingRoom: case TheaterMotionPicture: result = 0.60; case case BeautySalonArea: case FinancialTransactionsArea: case LibraryReadingArea: case LowVisionStairwell: case LowVisionCorridorArea: case LowVisionDiningArea: case LowVisionRestroom: result = 0.80; case CivicMeetingPlaceArea: case RetailSalesArea: case TheaterPerformance: case LaboratoryScientific: case HospitalImaging: case LowVisionReligiousWorshipArea: result = 1.0; case CommercialIndustrialWarehouse: case LockerDressingRoom: case Laundry: case TransportationFunctionTicketing: result = 0.45; case ConventionConferenceMultipurposeMeetingCenterArea: case HotelFunctionArea: case GeneralCommercialIndustrialWorkAreaPrecision: case LobbyMainEntry: case HospitalPhysicalTherapy: case LowVisionLobbyMainEntry: result = 0.85; case CopyRoom: case FamilyDiningArea: case ExerciseCenterGymnasiumArea: case ParkingGarageAreaDaylightAdaptationZone: case Stairwell: result = 0.50; case FastfoodDining: case ElectricalMechancialTelephoneRoom: case TransportationFunctionConcourseBaggage: case AllOthersSpace: result = 0.40; case MuseumRestoration: case HospitalNurseStation: case SportsArenaSeatsLimitedClassIV: case LowVisionWaitingArea: result = 0.75; case GeneralCommercialIndustrialWorkAreaHighBay: case LoungeBreakRoom: case OfficeGreaterThan250Ft: case Restroom: result = 0.65; case LibraryStacks: case PharmacyArea: case SportsArenaSeatsLT2000ClassIII: result =1.10; case SportsArenaSeatsLT5000ClassII: result = 1.45; case SportsArenaSeatsGTE5000ClassI: result = 2.25; case HospitalExamTreatment: result = 1.15; case HospitalOperatingRoom: result = 1.90; case RetailMallConcourse: case HospitalRecovery: case VideoConferencingStudio: result = 0.90; case KitchenCommercialFoodPreparation: case HospitalNursery: case ReligiousWorshipArea: case LowVisionMultipurposeRoom: result = 0.95; case GrocerySalesArea: result = 1.05; case ParkingGarageAreaDedicatedRamp: result = 0.25; ParkingGarageBuildingParkingArea: result = 0.10; End Switch End If
Area (ft[d:sup]2[/d:sup]) | Iu04_SpaceFloorArea | User input.
Allowed Wattage (Watts) | Iu05_LightingPowerAllowance | Calculated value: result = PRODUCT (Iu03_AllowedLPD, Iu04_SpaceFloorArea)
Area Category | Iu06a_AreaCategoryAdditionalAllowance | User input. If selected, Section J is required.
PAF | Iu06b_LightingAdditionalAllowanceForPAF | User input. If selected, Section P is required.
IuTableLightingAllowance End
[d:b]TOTALS:[/d:b] | IuTotals_Heading__DocumentationOnly
| IuTotals04Area_SpacesUnconditionedArea | Calculated Value: result = SUM All ( Iu04_SpaceFloorArea)
| IuTotals05AllowedWatt_LightingPowerAllowanceTotalUnconditioned | Calculated Value: result = SUM All (Iu05_LightingPowerAllowance)
IuErrorMessage_ComplianceDocumentSectionErrorMessage
[d:b]J. ADDITIONAL ALLOWANCE: AREA CATEGORY METHOD QUALIFYING LIGHTING SYSTEM[/d:b] | Section_J | This section applies if section I is required If section I IsPresent And for at least one row of data: Ic06a_AreaCategoryAdditionalAllowance == true Or Iu06a_AreaCategoryAdditionalAllowance== true.
| J_BeginNote1__DocumentationOnly |  | [d:i]All areas indicated in Table I as using an additional allowance using the Area Category Method have been included in this table to calculate the additional allowance per [d:t24table/]Table 140.6-C[/d:i]
[d:b]Conditioned Spaces[/d:b] | Jc_Label__DocumentationOnly
JcTableSpaceFunction Begin
Area Description | Jc01_SpaceDescription | Auto-filled result = Ic01_SpaceDescription for row with Ic06a_AreaCategoryAdditionalAllowance == true
Primary Function Area | Jc02_SpaceFunction | Auto-filled result = Ic02_SpaceFunction for space defined in Jc01_SpaceDescription
JcTableAddAllowance Begin
Applicable Qualifying Lighting System from Table 140.6-C | Jc03_AreaCategoryAdditionalAllowanceType | User selects from dropdown list values dependent on Jc02_SpaceFunction as follows: If Jc02_SpaceFunction == AuditoriumArea: list DisplayLighting and OrnamentalLighting; Else If Jc02_SpaceFunction == AutoRepairArea, ElectricalMechancialTelephoneRoom, MuseumRestoration, GeneralCommercialIndustrialWorkAreaHighBay, Or GeneralCommercialIndustrialWorkAreaLowBay: list DetailedTaskLighting; Else If Jc02_SpaceFunction == AudienceSeatingArea, CivicMeetingPlaceArea, HotelFunctionArea, BarLoungeFineDiningArea, FastfoodDining, FamilyDiningArea, FinancialTransactionsArea, LibraryReadingArea, LobbyMainEntry, LoungeBreakRoom, ReligiousWorshipArea, RetailMallConcourse, TheaterMotionPicture, TheaterPerformance, LowVisionWaitingArea, LowVisionMultipurposeRoom, LowVisionReligiousWorshipArea Or LowVisionDiningArea: list OrnamentalLighting; Else If Jc02_SpaceFunction == BeautySalonArea: list DetailedTaskLighting and OrnamentalLighting; Else If Jc02_SpaceFunction == ClassroomLectureTrainingVocationalArea: list WhiteChalkBoardLighting; Else If Jc02_SpaceFunction == ExhibitMuseumArea , TransportationFunctionTicketing Or LowVisionRestroom: list DisplayLighting; Else If Jc02_SpaceFunction == GeneralCommercialIndustrialWorkAreaPrecision: list PrecisionLightingIndustrial; Else If Jc02_SpaceFunction == Office250FtOrLess, OfficeGreaterThan250Ft Or OfficeOpenPlan: list PortableOfficeLighting; Else If Jc02_SpaceFunction == ParkingGarageBuildingParkingArea: list ParkingGarageATM; Else If Jc02_SpaceFunction == PharmacyArea Or LaboratoryScientific: list SpecializedTaskLighting; Else If Jc02_SpaceFunction == GrocerySalesArea Or RetailSalesArea: list DisplayLighting and DecorativeLighting; Else If Jc02_SpaceFunction == RetailSalesFittingRoom: list MirrorLightingExternal and MirrorLightingInternal; Else If Jc02_SpaceFunction == HospitalNursery, HospitalNurseStation, HospitalPhysicalTherapy Or HospitalRecovery: list TunableWhiteLuminaires; Else If Jc02_SpaceFunction == HospitalPatientRoom: list TunableWhiteLuminaires and DecorativeLighting; Else If Jc02_SpaceFunction == Restroom Or Stairwell: list DisplayLighting and DecorativeLighting; Else If Jc02_SpaceFunction == VideoConferencingStudio: list VideoConferencing; Else If Jc02_SpaceFunction == LowVisionLobbyMainEntry: list OrnamentalLighting and LowVisionMainEntryTransition; Else If Jc02_SpaceFunction == LowVisionCorridorArea: list DecorativeLighting.
Allowed Density (W/ft[d:sup]2[/d:sup] or W/lf or W/unit) | Jc04_AreaCategoryAdditionalAllowedLightingPowerDensity | Calculated field: Assigned results are W/ft2 stored in AdditionalAllowedLPD Switch (Jc03_ AreaCategoryAdditionalAllowanceType) case OrnamentalLighting: result = 0.30; case DisplayLighting: If Jc02_SpaceFunction == ExhibitMuseumArea result = 0.50; Else result = 0.20; case DetailedTaskLighting result = 0.20; case PrecisionLightingIndustrial: result = 0.70; case PortableOfficeLighting: result = 0.20; case SpecializedTaskLighting result = 0.35; case DecorativeLighting: result = 0.15; case TunableWhiteLuminaires: result = 0.10; case VideoConferencing: result = 1.00; case LowVisionMainEntryTransition: result = 0.95;
Allowed Density (W/ft[d:sup]2[/d:sup] or W/lf or W/unit) | Jc04_AreaCategoryAdditionalAllowedLightingPowerPerFoot | Calculated field: Assigned results are W/ft stored in AdditionalAllowedPowerPerFoot; Switch (Jc03_ AreaCategoryAdditionalAllowanceType) case WhiteChalkBoardLighting: result = 4.50;
Allowed Density (W/ft[d:sup]2[/d:sup] or W/lf or W/unit) | Jc04_AreaCategoryAdditionalAllowedLightingPowerPerUnit | Calculated field: Assigned results are W/unit stored in AdditionalAllowedPowerPerUnit; Switch (Jc03_ AreaCategoryAdditionalAllowanceType) case MirrorLightingExternal: result = 40; case MirrorLightingInternal: result = 120;
Allowed Density (W/ft[d:sup]2[/d:sup] or W/lf or W/unit) | Jc04_NotApplicableMessage | Calculated field: If Jc03_ AreaCategoryAdditionalAllowanceType == ParkingGarageATM result = BlankGrayedOut stored in NotApplicableMessage; |  |  | BlankGrayedOut
Ltg Area, Length or ATM/Mirror (ft[d:sup]2[/d:sup], lf or #) | Jc05_SpaceFloorArea | If Jc04_AdditionalAllowedLPD NotNull User enters floor area;
Ltg Area, Length or ATM/Mirror (ft[d:sup]2[/d:sup], lf or #) | Jc05_WhiteChalkBoardLightingLength | If Jc04_AdditionalAllowedPowerPerFoot NotNull User enters the length of the white/chalk board.
Ltg Area, Length or ATM/Mirror (ft[d:sup]2[/d:sup], lf or #) | Jc05_MirrorsCount | If Jc03_ AreaCategoryAdditionalAllowanceType == MirrorLightingExternal Or MirrorLightingInternal User enters number of mirrors
Ltg Area, Length or ATM/Mirror (ft[d:sup]2[/d:sup], lf or #) | Jc05_BankingKioskCount | If Jc03_ AreaCategoryAdditionalAllowanceType == ParkingGarageATM: User enters number of ATM's
Extra Allowance (Watts) | Jc06_ExtraPowerCalculatedForArea | Calculated value: If Jc04_AdditionalAllowedLPD NotNull result = PRODUCT (Jc04_AdditionalAllowedLPD, Jc05_SpaceFloorArea); Else If Jc04_AdditionalAllowedPowerPerFoot NotNull result = PRODUCT (Jc04_AdditionalAllowedPowerPerFoot, Jc05_BoardLightingLength); Else If Jc03_ AreaCategoryAdditionalAllowanceType == MirrorLightingExternal Or MirrorLightingInterna result = PRODUCT (Jc04_AdditionalAllowedPowerPerUnit, Jc05_MirrorsCount); Else If Jc03_ AreaCategoryAdditionalAllowanceType == ParkingGarageATM: result = 100 + PRODUCT (Jc05_BankingKioskCount-1, 50)
JcTableLuminaires Begin
Luminaire Name or Item Tag | Jc07_LuminaireName | User input: Dropdown list auto-filled from values for Fc01_LuminaireName
Watts per Luminaire | Jc08_LuminairePower | autofilled result = Fc04_LuminairePower for luminaire selected in Jc07__LuminaireName
Number of Luminaires | Jc09_LuminaireCountByType | User input
Total Design Watts | Jc10_LuminairePowerByType | Calculated value: result = PRODUCT (Jc08_LuminairePower, Jc09_LuminaireCountByType)
JcTableLuminaires End
JcTableAddAllowance End
Total Design Watts | Jc10a_AllLuminairePowerInArea | Calculated value: result = SUM All ( Jc10_LuminairePowerByType)
Calculated Allowance (Watts): | Jc10b_AllExtraPowerCalculatedForArea | Calculated value: result = SUM All (Jc06_ExtraPowerCalculatedForArea)
Total Additional Allowance for this area: | Jc10c_AllExtraPowerAllowedForArea | Calculated value: result = Smallest (Jc10a_AllLuminairePowerInArea, Jc10b_AllExtraPowerCalculatedForArea)
JcTableSpaceFunction End
[d:b]Total Additional Allowance (Watts) CONDITIONED SPACES[/d:b] | Jc11_AreaAdditionalLightingPowerAllowedConditioned | Calculated value: result = SUM All ( Jc10c_AllExtraPowerAllowedForArea)
JcErrorMessage_ComplianceDocumentSectionErrorMessage
[d:b]Unconditioned Spaces[/d:b] | Ju_Label__DocumentationOnly
JuTableSpaceFunction Begin
Area Description | Ju01_SpaceDescription | Auto-filled from Iu01_SpaceDescription for row with Iu06a_AreaCategoryAdditionalAllowance == true
Primary Function Area | Ju02_SpaceFunction | Auto-filled from Iu02_SpaceFunction for space defined in Ju01_SpaceDescription
JuTableAddAllowance Begin
Applicable Qualifying Lighting System from Table 140.6-C | Ju03_AreaCategoryAdditionalAllowanceType | User selects from dropdown list values dependent on Ju02_SpaceFunction as follows: If Ju02_SpaceFunction == AuditoriumArea: list DisplayLighting and OrnamentalLighting; Else If Ju02_SpaceFunction == AutoRepairArea, ElectricalMechancialTelephoneRoom, MuseumRestoration, GeneralCommercialIndustrialWorkAreaHighBay, Or GeneralCommercialIndustrialWorkAreaLowBay: list DetailedTaskLighting; Else If Ju02_SpaceFunction == AudienceSeatingArea, CivicMeetingPlaceArea, HotelFunctionArea, BarLoungeFineDiningArea, FastfoodDining, FamilyDiningArea, FinancialTransactionsArea, LibraryReadingArea, LobbyMainEntry, LoungeBreakRoom, ReligiousWorshipArea, RetailMallConcourse, TheaterMotionPicture, TheaterPerformance, LowVisionWaitingArea, LowVisionMultipurposeRoom, LowVisionReligiousWorshipArea Or LowVisionDiningArea: list OrnamentalLighting; Else If Ju02_SpaceFunction == BeautySalonArea: list DetailedTaskLighting and OrnamentalLighting; Else If Ju02_SpaceFunction == ClassroomLectureTrainingVocationalArea: list WhiteChalkBoardLighting; Else If Ju02_SpaceFunction == ExhibitMuseumArea , TransportationFunctionTicketing Or LowVisionRestroom: list DisplayLighting; Else If Ju02_SpaceFunction == GeneralCommercialIndustrialWorkAreaPrecision: list PrecisionLightingIndustrial; Else If Ju02_SpaceFunction == Office250FtOrLess, OfficeGreaterThan250Ft Or OfficeOpenPlan: list PortableOfficeLighting; Else If Ju02_SpaceFunction == ParkingGarageBuildingParkingArea: list ParkingGarageATM; Else If Ju02_SpaceFunction == PharmacyArea Or LaboratoryScientific: list SpecializedTaskLighting; Else If Ju02_SpaceFunction == GrocerySalesArea Or RetailSalesArea: list DisplayLighting and DecorativeLighting; Else If Ju02_SpaceFunction == RetailSalesFittingRoom: list MirrorLightingExternal and MirrorLightingInternal; Else If Ju02_SpaceFunction == HospitalNursery, HospitalNurseStation, HospitalPhysicalTherapy Or HospitalRecovery: list TunableWhiteLuminaires; Else If Ju02_SpaceFunction == HospitalPatientRoom: list TunableWhiteLuminaires and DecorativeLighting; Else If Ju02_SpaceFunction == Restroom Or Stairwell: list DisplayLighting and DecorativeLighting; Else If Ju02_SpaceFunction == VideoConferencingStudio: list VideoConferencing; Else If Ju02_SpaceFunction == LowVisionLobbyMainEntry: list OrnamentalLighting and LowVisionMainEntryTransition; Else If Ju02_SpaceFunction == LowVisionCorridorArea: list DecorativeLighting.
Allowed Density (W/ft[d:sup]2[/d:sup] or W/lf or W/unit) | Ju04_AreaCategoryAdditionalAllowedLightingPowerDensity | Calculated field: Assigned results are W/ft2 stored in AdditionalAllowedLPD Switch (Ju03_ AreaCategoryAdditionalAllowanceType) case OrnamentalLighting: result = 0.30; case DisplayLighting: If Ju02_SpaceFunction == ExhibitMuseumArea result = 0.50; Else result = 0.20; case DetailedTaskLighting result = 0.20; case PrecisionLightingIndustrial: result = 0.70; case PortableOfficeLighting: result = 0.20; case SpecializedTaskLighting result = 0.35; case DecorativeLighting: result = 0.15; case TunableWhiteLuminaires: result = 0.10; case VideoConferencing: result = 1.00; case LowVisionMainEntryTransition: result = 0.95;
Allowed Density (W/ft[d:sup]2[/d:sup] or W/lf or W/unit) | Ju04_AreaCategoryAdditionalAllowedLightingPowerPerFoot | Calculated field: Assigned results are W/ft stored in AdditionalAllowedPowerPerFoot; Switch (Ju03_ AreaCategoryAdditionalAllowanceType) case WhiteChalkBoardLighting: result = 4.50;
Allowed Density (W/ft[d:sup]2[/d:sup] or W/lf or W/unit) | Ju04_AreaCategoryAdditionalAllowedLightingPowerPerUnit | Calculated field: Assigned results are W/unit stored in AdditionalAllowedPowerPerUnit; Switch (Ju03_ AreaCategoryAdditionalAllowanceType) case MirrorLightingExternal: result = 40; case MirrorLightingInternal: result = 120;
Allowed Density (W/ft[d:sup]2[/d:sup] or W/lf or W/unit) | Ju04_NotApplicableMessage | Calculated field: If Ju03_ AreaCategoryAdditionalAllowanceType == ParkingGarageATM result = BlankGrayedOut stored in NotApplicableMessage; |  |  | BlankGrayedOut
Ltg Area, Length or ATMs (ft[d:sup]2[/d:sup], lf or #) | Ju05_SpaceFloorArea | If Ju04_AdditionalAllowedLPD NotNull User enters floor area
Ltg Area, Length or ATMs (ft[d:sup]2[/d:sup], lf or #) | Ju05_WhiteChalkBoardLightingLength | If Ju04_AdditionalAllowedPowerPerFoot NotNull User enters the length of the white/chalk board
Ltg Area, Length or ATM/Mirror (ft[d:sup]2[/d:sup], lf or #) | Ju05_MirrorsCount | If Ju03_ AreaCategoryAdditionalAllowanceType == MirrorLightingExternal Or MirrorLightingInternal User enters number of mirrors
Ltg Area, Length or ATMs (ft[d:sup]2[/d:sup], lf or #) | Ju05_BankingKioskCount | If Ju03_ AreaCategoryAdditionalAllowanceType == ParkingGarageATM: User enters number of ATMs
Extra Allowance (Watts) | Ju06_ExtraPowerCalculatedForArea | Calculated value: If Ju04_AdditionalAllowedLPD NotNull result = PRODUCT (Ju04_AdditionalAllowedLPD, Ju05_SpaceFloorArea); Else If Ju04_AdditionalAllowedPowerPerFoot NotNull result = PRODUCT (Ju04_AdditionalAllowedPowerPerFoot, Ju05_BoardLightingLength); Else If Ju03_ AreaCategoryAdditionalAllowanceType == MirrorLightingExternal Or MirrorLightingInterna result = PRODUCT (Ju04_AdditionalAllowedPowerPerUnit, Ju05_MirrorsCount); Else If Ju03_ AreaCategoryAdditionalAllowanceType == ParkingGarageATM: result = 100 + PRODUCT (Ju05_BankingKioskCount-1, 50);
JuTableLuminaires Begin
Luminaire Name or Item Tag | Ju07_LuminaireName | User input: Dropdown list auto-filled from values for Fu01_LuminaireName
Watts per Luminaire | Ju08_LuminairePower | autofilled result = Fu04_LuminairePower for luminaire selected in Ju07__LuminaireName
Number of Luminaires | Ju09_LuminaireCountByType | User input
Total Design Watts | Ju10_LuminairePowerByType | Calculated value: result = PRODUCT (Ju08_LuminairePower, Ju09_LuminaireCountByType)
JuTableLuminaires End
JuTableAddAllowance End
Total Design Watts | Ju10a_AllLuminairePowerInArea | Calculated value: result = SUM All ( Ju10_LuminairePowerByType)
Calculated Allowance (Watts): | Ju10b_AllExtraPowerCalculatedForArea | Calculated value: result = SUM All ( Ju06_ExtraPowerCalculatedForArea
Total Additional Allowance for this area: | Ju10c_AllExtraPowerAllowedForArea | Calculated value: result = Smallest (Ju10a_AllLuminairePowerInArea, ju10b_AllExtraPowerCalculatedForArea)
JuTableSpaceFunction End
[d:b]Total Additional Allowance (Watts) UNCONDITIONED SPACES[/d:b] | Ju11_AreaAdditionalLightingPowerAllowedUnconditioned | Calculated value: result = SUM All ( Ju10c_AllExtraPowerAllowedForArea)
JuErrorMessage_ComplianceDocumentSectionErrorMessage
[d:b]K. TAILORED METHOD GENERAL LIGHTING POWER ALLOWANCE[/d:b] | Section_K | This section applies if in section B at least one value for Bnew02_LightingPrescriptiveMethodNR, Bnew04_LightingPrescriptiveMethodNR, Baltered02_LightingPrescriptiveMethodNR Or Baltered04_LightingPrescriptiveMethodNR == Tailored Or AreaCategoryAndTailored
| K_BeginNote1__DocumentationOnly |  | [d:i]This table includes areas using the Tailored Method per [d:t24ref/]140.6(c)3. If additional Tailored Method "use it or lose it" allowances are used it is also indicated. Lighting that qualifies for one of the additional allowances shall not qualify for another additional allowance. [/d:i]
| K_ColumnHeading00cTo00f__DocumentationOnly |  | Additional "Use it or lose it" Allowance (Watts)
| K_ColumnHeading02To09__DocumentationOnly |  | Calculated General Lighting Power Allowance
[d:b]Conditioned Spaces[/d:b] | Kc_Label__DocumentationOnly
General Lighting Power Allowance Table K(below) | Kc00a_TailoredPowerAllowedGeneral | Auto-filled result = Kc10_TailoredPowerAllowedGeneral
Wall Display Lighting | Kc00c1_TailoredWallDisplay | User input; If user checks box, Section L is required.
Table L | Kc00c2_TailoredPowerAllowedWallDisplay | Calculated value: If Kc00c1_TailoredWallDisplay == true then result = Lc12_PowerAllowedWallDisplay; Else result = 0
Floor Display & Task Lighting | Kc00d1_TailoredFloorDisplayOrTask | User input; If user checks box, Section M is required.
Table M | Kc00d2_TailoredPowerAllowedFloorDisplayOrTask | Calculated value: If Kc00d1_TailoredFloorDisplayOrTask == true then result = Mc12_PowerAllowedFloorDisplayOrTask; Else result = 0
Ornamental & Special Effects | Kc00e1_TailoredOrnamentalSpecialEffects | User input; If user checks box, Section N is required.
Table N | Kc00e2_TailoredPowerAllowedOrnamentalSpecialEffects | Calculated value: If Kc00e1_TailoredOrnamentalSpecialEffects == true then result = Nc10_PowerAllowedOrnamentalSpecialEffects; Else result = 0
Very Valuable Merchandise | Kc00f1_TailoredVeryValuableDisplay | User input; If user checks box, Section O is required.
Table O | Kc00f2_TailoredPowerAllowedVeryValuableDisplay | Calculated value: If Kc00f1_TailoredVeryValuableDisplay == true then result = Oc14_PowerAllowedVeryValuableDisplay; Else result = 0
Total Allowed Watts using Tailored Method | Kc01_TailoredTotalLightingPowerAllowedConditioned | Calculated value: result = SUM ( Kc00a_TailoredPowerAllowedGeneral, Kc00c2_PowerAllowedWallDisplay, Kc00d2_PowerAllowedFloorDisplayOrTask, Kc00e2_PowerAllowedOrnamentalSpecialEffects, Kc00f2_PowerAllowedVeryValuableDisplay)
KcTableTailoredGeneral Begin
Area Description (per room) | Kc02_SpaceDescription | User input.
Primary Function Area per Table 140.6-D | Kc03_SpaceFunctionTailored | User selects from dropdown list loaded with space functions allowed in tailored method: AuditoriumArea, ConferenceArea, ConventionArea, MeetingCenterArea, MultipurposeArea, DiningArea, ExhibitMuseumArea, HotelBallroomEventsArea, HotelLobby, MainEntryLobby, MotionPictureTheater, PerformanceTheater, ReligiousWorshipArea, GroceryStoreArea, RetailMerchandiseSales, ShowroomArea.
Illuminance Value (LUX) | Kc04_SpaceIlluminationLevel | Calculated value: If Kc03_SpaceFunctionTailored == AuditoriumArea, ConferenceArea, ConventionArea, MeetingCenterArea, MultipurposeArea, Or ReligiousWorshipArea result = 300; Else if Kc03_SpaceFunctionTailored == DiningArea, HotelLobby, MainEntryLobby, MotionPictureTheater Or PerformanceTheater result = 200; Else if Kc03_SpaceFunctionTailored == ExhibitMuseumArea then result = 150; Else If Kc03_SpaceFunctionTailored == GroceryStoreArea then result = 600; Else If Kc03_SpaceFunctionTailored == HotelBallroomEventsArea result = 400; Else If Kc03_SpaceFunctionTailored == RetailMerchandiseSales Or ShowroomArea result = 500;
Room Configuration | Kc05_IsSpaceRectangular | User input. Dropdown list displays Rectangular for true value and Non-Rectangular for false value.
Length of Room (ft) | Kc05a_SpaceLength | If IsSpaceRectangular == true user input value stored in Kc05a_SpaceLength; Else result = NotApplicable stored in the NotApplicableMessage.
Not Applicable | Kc05a_NotApplicableMessage | If IsSpaceRectangular = true user input value stored in Kc05a_SpaceLength; Else result = NotApplicable stored in the NotApplicableMessage.
Room Width (ft) | Kc05b_SpaceWidth | If IsSpaceRectangular == true, user enters the width of the space stored in Kc05b_SpaceWidth; Else user enters the perimeter of the space stored in Kc05b_SpacePerimeter.
Perimeter (ft) | Kc05b_SpacePerimeter | If IsSpaceRectangular == true, user enters the width of the space stored in Kc05b_SpaceWidth; Else user enters the perimeter of the space stored in Kc05b_SpacePerimeter.
Height (ft)[d:sup]1[/d:sup] | Kc05c_Height | User input
Room Cavity Ratio (RCR) | Kc05d_RoomCavityRatio | Calculated value using equations in TABLE 140.6-F: If kc05_IsSpaceRectanfular == true then result = (5 x Kc05c_Height x (Kc05a_SpaceLength + Kc05b_SpaceWidth)) / (Kc05a_SpaceLength x Kc05b_SpaceWidth); Else result = 2.5 x Kc05c_Height x Kc05b_SpaceWidth / Kc07_SpaceFloorArea.
Allowed Density (W/ft[d:sup]2[/d:sup]) | Kc06_TailoredGeneralLPD | Calculated value based on values for Kc04_SpaceIlluminationLevel, referred to as lux in formula and Kc05d_RoomCavityRatio, referred to as rcr in formula. In formula LTE stands for less than or equal to and GT stands for greater than. Formula: Switch (Kc04_SpaceIlluminationLevel) case 150: If rcr LTE 2.0 result = 0.40; Else If rcr LTE 3.5 result = 0.45; Else If rcr LTE 7.0 result = 0.60; Else If rcr GT 7.0 result = 0.75; case 200: If rcr LTE 2.0 result = 0.45; Else If rcr LTE 3.5 result = 0.55; Else If rcr LTE 7.0 result = 0.75; Else If rcr GT 7.0 result = 1.00; case 300: If rcr LTE 2.0 result = 0.65; Else If rcr LTE 3.5 result = 0.80; Else If rcr LTE 7.0 result = 1.00; Else If rcr GT 7.0 result = 1.40; case 400: If rcr LTE 2.0 result = 0.75; Else If rcr LTE 3.5 result = 0.95; Else If rcr LTE 7.0 result = 1.25; Else If rcr GT 7.0 result = 1.50; case 500: If rcr LTE 2.0 result = 0.90; Else If rcr LTE 3.5 result = 1.05; Else If rcr LTE 7.0 result = 1.45; Else If rcr GT 7.0 result = 1.85; case 600: If rcr LTE 2.0 result = 1.08; Else If rcr LTE 3.5 result = 1.24; Else If rcr LTE 7.0 result = 1.64; Else If rcr GT 7.0 result = 2.38;
Area (ft[d:sup]2[/d:sup]) | Kc07_SpaceFloorArea | User input
Extra Allowance (Watts) | Kc08_TailoredPowerAllowedForArea | Calculated value: result = PRODUCT (Kc06_TailoredGeneralLPD, Kc07_SpaceFloorArea)
Power Adjustment (See Table P) [d:line1/] PAF | Kc09_LightingAdditionalAllowanceForPAF | User input. Checked result = true and unchecked result = false. If result == true, section P is required.
KcTableTailoredGeneral End
[d:b]Total General Power Allowance CONDITIONED SPACES:[/d:b] | Kc10_TailoredPowerAllowedGeneral | Calculated value: result = SUM All (Kc08_TailoredPowerAllowedForArea)
KcErrorMessage_ComplianceDocumentSectionErrorMessage
[d:b]Unconditioned Spaces[/d:b] | Ku_UnconditionedLabel__DocumentationOnly
General Lighting Power Allowance Table K(below) | Ku00a_TailoredPowerAllowedGeneral | Auto-filled result = Ku10_TailoredPowerAllowedGeneral
Wall Display Lighting | Ku00c1_TailoredWallDisplay | User input; If user checks box, Section L is required.
Table L | Ku00c2_TailoredPowerAllowedWallDisplay | Calculated value: If Ku00c1_TailoredWallDisplay == true then result = Lu12_PowerAllowedWallDisplay; Else result = 0
Floor Display & Task Lighting | Ku00d1_TailoredFloorDisplayOrTask | User input; If user checks box, Section M is required.
Table M | Ku00d2_TailoredPowerAllowedFloorDisplayOrTask | Calculated value: If Ku00d1_TailoredFloorDisplayOrTask == true then result = Mu12_PowerAllowedFloorDisplayOrTask; Else result = 0
Ornamental & Special Effects | Ku00e1_TailoredOrnamentalSpecialEffects | User input; If user checks box, Section N is required.
Table N | Ku00e2_TailoredPowerAllowedOrnamentalSpecialEffects | Calculated value: If Ku00e1_TailoredOrnamentalSpecialEffects == true then result = Nu10_PowerAllowedOrnamentalSpecialEffects; Else result = 0
Very Valuable Merchandise | Ku00f1_TailoredVeryValuableDisplay | User input; If user checks box, Section O is required.
Table O | Ku00f2_TailoredPowerAllowedVeryValuableDisplay | Calculated value: If Ku00f1_TailoredVeryValuableDisplay == true then result = Ou14_PowerAllowedVeryValuableDisplay; Else result = 0
Total Allowed Watts using Tailored Method | Ku01_TailoredTotalLightingPowerAllowedConditioned | Calculated value: result = SUM ( Ku00a_TailoredPowerAllowedGeneral, Ku00c2_PowerAllowedWallDisplay, Ku00d2_PowerAllowedFloorDisplayOrTask, Ku00e2_PowerAllowedOrnamentalSpecialEffects, Ku00f2_PowerAllowedVeryValuableDisplay);
KuTableTailoredGeneral Begin
Area Description (per room) | Ku02_SpaceDescription | User input.
Primary Function Area per Table 140.6-D | Ku03_SpaceFunctionTailored | User selects from dropdown list loaded with space functions allowed in tailored method: AuditoriumArea, ConferenceArea, ConventionArea, MeetingCenterArea, MultipurposeArea, DiningArea, ExhibitMuseumArea, HotelBallroomEventsArea, HotelLobby, MainEntryLobby, MotionPictureTheater, PerformanceTheater, ReligiousWorshipArea, GroceryStoreArea, RetailMerchandiseSales, ShowroomArea.
Illuminance Value (LUX) | Ku04_SpaceIlluminationLevel | Calculated value: If Ku03_SpaceFunctionTailored == AuditoriumArea, ConferenceArea, ConventionArea, MeetingCenterArea, MultipurposeArea, Or ReligiousWorshipArea result = 300; Else if Ku03_SpaceFunctionTailored == DiningArea, HotelLobby, MainEntryLobby, MotionPictureTheater Or PerformanceTheater result = 200; Else if Ku03_SpaceFunctionTailored == ExhibitMuseumArea then result = 150; Else If Ku03_SpaceFunctionTailored == GroceryStoreArea then result = 600; Else If Ku03_SpaceFunctionTailored == HotelBallroomEventsArea result = 400; Else If Ku03_SpaceFunctionTailored == RetailMerchandiseSales Or ShowroomArea result = 500;
Room Configuration | Ku05_IsSpaceRectangular | User input. Dropdown list displays Rectangular for true value and Non-Rectangular for false value.
Length of Room (ft) | Ku05a_SpaceLength | If IsSpaceRectangular == true user input value stored in Ku05a_SpaceLength; Else result = NotApplicable stored in the NotApplicableMessage.
Not Applicable | Ku05a_NotApplicableMessage | If IsSpaceRectangular == true user input value stored in Ku05a_SpaceLength; Else result = NotApplicable stored in the NotApplicableMessage.
Room Width (ft) | Ku05b_SpaceWidth | If IsSpaceRectangular == true, user enters the width of the space stored in Ku05b_SpaceWidth; Else user enters the perimeter of the space stored in Ku05b_SpacePerimeter.
Perimeter (ft) | Ku05b_SpacePerimeter | If IsSpaceRectangular == true, user enters the width of the space stored in Ku05b_SpaceWidth; Else user enters the perimeter of the space stored in Ku05b_SpacePerimeter.
Height (ft)[d:sup]1[/d:sup] | Ku05c_Height | User input
Room Cavity Ratio (RCR) | Ku05d_RoomCavityRatio | Calculated value using equations in TABLE 140.6-F: If Ku05_IsSpaceRectanfular == true then result = (5 x Ku05c_Height x (Ku05a_SpaceLength + Ku05b_SpaceWidth)) / (Ku05a_SpaceLength x Ku05b_SpaceWidth); Else result = 2.5 x Ku05c_Height x Ku05b_SpaceWidth / Ku07_SpaceFloorArea.
Allowed Density (W/ft[d:sup]2[/d:sup]) | Ku06_TailoredGeneralLPD | Calculated value based on values for Ku04_SpaceIlluminationLevel, referred to as lux in formula and Ku05d_RoomCavityRatio, referred to as rcr in formula. In formula LTE stands for less than or equal to and GT stands for greater than. Formula: Switch (Ku04_SpaceIlluminationLevel) case 150: If rcr LTE 2.0 result = 0.40; Else If rcr LTE 3.5 result = 0.45; Else If rcr LTE 7.0 result = 0.60; Else If rcr GT 7.0 result = 0.75; case 200: If rcr LTE 2.0 result = 0.45; Else If rcr LTE 3.5 result = 0.55; Else If rcr LTE 7.0 result = 0.75; Else If rcr GT 7.0 result = 1.00; case 300: If rcr LTE 2.0 result = 0.65; Else If rcr LTE 3.5 result = 0.80; Else If rcr LTE 7.0 result = 1.00; Else If rcr GT 7.0 result = 1.40; case 400: If rcr LTE 2.0 result = 0.75; Else If rcr LTE 3.5 result = 0.95; Else If rcr LTE 7.0 result = 1.25; Else If rcr GT 7.0 result = 1.50; case 500: If rcr LTE 2.0 result = 0.90; Else If rcr LTE 3.5 result = 1.05; Else If rcr LTE 7.0 result = 1.45; Else If rcr GT 7.0 result = 1.85; case 600: If rcr LTE 2.0 result = 1.08; Else If rcr LTE 3.5 result = 1.24; Else If rcr LTE 7.0 result = 1.64; Else If rcr GT 7.0 result = 2.38;
Area (ft[d:sup]2[/d:sup]) | Ku07_SpaceFloorArea | User input
Extra Allowance (Watts) | Ku08_TailoredPowerAllowedForArea | Calculated value: result = PRODUCT (Ku06_TailoredGeneralLPD, Ku07_SpaceFloorArea)
Power Adjustment (See Table P) [d:line1/] PAF | Ku09_LightingAdditionalAllowanceForPAF | User input. Checked result = true and unchecked result = false. If result == true, section P is required.
KuTableTailoredGeneral End
[d:b]Total General Power Allowance UNCONDITIONED SPACES:[/d:b] | Ku10_TailoredPowerAllowedGeneral | Calculated value: result = SUM All (Ku08_TailoredPowerAllowedForArea)
KuErrorMessage_ComplianceDocumentSectionErrorMessage
[d:b]L. ADDITIONAL LIGHTING ALLOWANCE: TAILORED WALL DISPLAY[/d:b] | Section_L | This section applies if in section K Kc00c1_TailoredWallDisplay or Ku00c1_TailoredWallDisplay == true
[d:b]CALCULATED ALLOWANCE(Watts)[/d:b] | L_ColumnHeading02To04__DocumentationOnly
[d:b]DESIGN WATTS[/d:b] | L_ColumnHeading05To10__DocumentationOnly
[d:b]Conditioned Spaces[/d:b] | Lc_ConditionedLabel__DocumentationOnly
LcTableTailoredWall Begin
Area Description | Lc01_SpaceDescription | User selects from dropdown list filled with values for Kc02_SpaceDescription from section K where Kc00c1_TailoredWallDisplay == true
Wall Display Length (lf) | Lc02_WallDisplayLength | User input
Wall Display Density (W/lf) | Lc03_TailoredWallLightingPowerPerFoot | Calculated value: wall display lighting density rules for the space function type in Kc03 for the area selected in Lc01 as follows: if Kc03_SpaceFunctionTailored == AuditoriumArea result = 3.00; Else If Kc03_SpaceFunctionTailored == HotelLobby Or MainEntryLobby result = 3.50; Else If Kc03_SpaceFunctionTailored == ConventionArea, ConferenceArea, MultipurposeArea, MeetingCenterArea Or MotionPictureTheater result = 2.00; Else If Kc03_SpaceFunctionTailored == DiningArea result = 1.25; Else If Kc03_SpaceFunctionTailored == ReligiousWorshipArea result = 1.30; else if Kc03_SpaceFunctionTailored == RetailMerchandiseSales Or ShowroomArea result = 11.80; Else If Kc03_SpaceFunctionTailored == ExhibitMuseumArea result = 11.50; Else If Kc03_SpaceFunctionTailored == GroceryStoreArea result = 6.80; Else If Kc03_SpaceFunctionTailored == HotelBallroomEventsArea result = 1.80; Else If Kc03_SpaceFunctionTailored == PerformanceTheater result = 7.50.
Extra Allowance (Watts) | Lc04_TailoredPowerCalculatedForArea | Calculated value: result = PRODUCT (Lc02_WallDisplayLength, Lc03_TailoredWallLightingPowerPerFoot);
LcTableLuminaires Begin
Luminaire Name or Item Tag | Lc05_LuminaireName | User input: selects from dropdown list filled with values from Fc02_LuminaireName field F02
Mounting Height (ft) | Lc06_TailoredMountingHeight | User input: selects from dropdown list:
Mounting Height Factor | Lc07_MountingHeightFactor | Calculated value: If Lc06_TailoredMountingHeight == LT10Ft7In result = 1.00; Else If Lc06_TailoredMountingHeight == 10Ft7InTo14Ft result = 0.85; Else If Lc06_TailoredMountingHeight == GT14FtTo18Ft result = 0.75; Else If Lc06_TailoredMountingHeight == GTE18Ft result = 0.70.
Watts per Luminaire | Lc08_LuminairePower | Auto-filled with Fc04_LuminairePower for luminaire selected in Lc05_LuminaireName
# of Luminaires | Lc09_LuminaireCountByType | User input
Total Design Watts | Lc10a_LuminairePowerByType | Calculated value: result = PRODUCT (Lc08_LuminairePower, Lc09_LuminaireCountByType)
LcTableLuminaires End
Total Design Watts for this Area: | Lc10b_TailoredPowerInArea | Calculated value: result = SUM All (Lc10a_LuminairePowerByType)
Additional Allowance (Watts) | Lc11_TailoredPowerAllowedForArea | Calculated value: If there is only 1 row in the LcTableLuminaires result = Smallest (Lc10b_TailoredPowerInArea, ( Lc04_TailoredPowerCalculatedForArea + (Lc10b_TailoredPowerInArea * (1 - Lc07_MountingHeightFactor)))) Else for each row in LcTableLuminaires add (Lc10b_TailoredPowerInArea * (1 - Lc07_MountingHeightFactor) to a temporary variable: Var1 += (Lc10b_TailoredPowerInArea * (1 - Lc07_MountingHeightFactor)) result = Smallest (Lc10b_TailoredPowerInArea, ( Lc04_TailoredPowerCalculatedForArea + Var1)) End If
LcTableTailoredWall End
[d:b]Total Additional Allowance (Watts) CONDITIONED SPACES:[/d:b] | Lc12_TailoredPowerAllowedWallDisplay | Calculated value: result = SUM All (Lc11_TailoredPowerAllowedForArea)
LcErrorMessage_ComplianceDocumentSectionErrorMessage
[d:b]Unconditioned Spaces[/d:b] | Lu_UnconditionedLabel__DocumentationOnly
LuTableTailoredWall Begin
Area Description | Lu01_SpaceDescription | User selects from dropdown list filled with values for Ku02_SpaceDescription from section K where Ku00c1_TailoredWallDisplay == true
Wall Display Length (lf) | Lu02_WallDisplayLength | User input
Wall Display Density (W/lf) | Lu03_TailoredWallLightingPowerPerFoot | Calculated value: wall display lighting density rules for the space function type in Ku03 for the area selected in Lu01 as follows: if Ku03_SpaceFunctionTailored == AuditoriumArea result = 3.00; Else If Ku03_SpaceFunctionTailored == HotelLobby Or MainEntryLobby result = 3.50; Else If Ku03_SpaceFunctionTailored == ConventionArea, ConferenceArea, MultipurposeArea, MeetingCenterArea Or MotionPictureTheater result = 2.00; Else If Ku03_SpaceFunctionTailored == DiningArea result = 1.25; Else If Ku03_SpaceFunctionTailored == ReligiousWorshipArea result = 1.30; else if Ku03_SpaceFunctionTailored == RetailMerchandiseSale Or ShowroomArea result = 11.80; Else If Ku03_SpaceFunctionTailored == ExhibitMuseumArea result = 11.50; Else If Ku03_SpaceFunctionTailored == GroceryStoreArea result = 6.80; Else If Ku03_SpaceFunctionTailored == HotelBallroomEventsArea result = 1.80; Else If Ku03_SpaceFunctionTailored == PerformanceTheater result = 7.50.
Extra Allowance (Watts) | Lu04_TailoredPowerCalculatedForArea | Calculated value: result = PRODUCT (Lu02_WallDisplayLength, Lu03_TailoredWallLightingPowerPerFoot);
LuTableLuminaires Begin
Luminaire Name or Item Tag | Lu05_LuminaireName | User input: selects from dropdown list filled with values from section F Fu02__LuminaireName
Mounting Height (ft) | Lu06_TailoredMountingHeight | User input: selects from dropdown list.
Mounting Height Factor | Lu07_MountingHeightFactor | Calculated value: If Lu06_TailoredMountingHeight == LT10Ft7In result = 1.00; Else If Lu06_TailoredMountingHeight == 10Ft7InTo14Ft result = 0.85; Else If Lu06_TailoredMountingHeight == GT14FtTo18Ft result = 0.75; Else If Lu06_TailoredMountingHeight == GTE18Ft result = 0.70.
Watts per Luminaire | Lu08_LuminairePower | Auto-filled with Fc04_LuminairePower for luminaire selected in Lu05_LuminaireName
# of Luminaires | Lu09_LuminaireCountByType | User input
Total Design Watts | Lu10a_LuminairePowerByType | Calculated value: result = PRODUCT (Lu08_LuminairePower, Lu09_LuminaireCountByType)
LuTableLuminaires End
Total Design Watts for this Area: | Lu10b_TailoredPowerInArea | Calculated value: result = SUM All (Lu10a_LuminairePowerByType)
Additional Allowance (Watts) | Lu11_TailoredPowerAllowedForArea | Calculated value: If there is only 1 row in the LuTableLuminaires result = Smallest (Lu10b_TailoredPowerInArea, ( Lu04_TailoredPowerCalculatedForArea + (Lu10b_TailoredPowerInArea * (1 - Lu07_MountingHeightFactor)))) Else for each row in LuTableLuminaires add (Lu10b_TailoredPowerInArea * (1 - Lu07_MountingHeightFactor) to a temporary variable: Var1 += (Lu10b_TailoredPowerInArea * (1 - Lu07_MountingHeightFactor)) result = Smallest (Lu10b_TailoredPowerInArea, ( Lu04_TailoredPowerCalculatedForArea + Var1)) End If
LuTableTailoredWall End
[d:b]Total Additional Allowance (Watts) UNCONDITIONED SPACES:[/d:b] | Lu12_TailoredPowerAllowedWallDisplay | Calculated value: result = SUM All (Lu11_TailoredPowerAllowedForArea)
LuErrorMessage_ComplianceDocumentSectionErrorMessage
[d:b]M. ADDITIONAL LIGHTING ALLOWANCE: TAILORED FLOOR AND TASK LIGHTING[/d:b] | Section_M | This section applies if in section K Kc00d1_TailoredFloorDisplayOrTask or Ku00d1_TailoredFloorDisplayOrTask == true
[d:b]CALCULATED ALLOWANCE (Watts)[/d:b] | M_ColumnHeading02To04__DocumentationOnly
[d:b]DESIGN WATTS[/d:b] | M_ColumnHeading05To10__DocumentationOnly
[d:b]Conditioned Spaces[/d:b] | Mc_ConditionedLabel__DocumentationOnly
McTableTailoredFloor Begin
Area Description | Mc01_SpaceDescription | User input: selects from dropdown list filled with values from section K Kc02_SpaceDescription field
Area (ft[d:sup]2[/d:sup]) | Mc02_SpaceFloorArea | User input
Allowed Density (W/ft[d:sup]2[/d:sup]) | Mc03_TailoredFloorTaskLPD | Calculated value: floor and task lighting density rules for the space function type in Kc03 for the area selected in Mc01 as follows: if Kc03_SpaceFunctionTailored == AuditoriumArea, HotelLobby, MainEntryLobby, MotionPictureTheater Or PerformanceTheater result = 0.20; Else If Kc03_SpaceFunctionTailored == ConventionArea, ConferenceArea, MultipurposeArea Or MeetingCenterArea result = 0.35; Else If Kc03_SpaceFunctionTailored == DiningArea result = 0.50; Else If Kc03_SpaceFunctionTailored == ReligiousWorshipArea result = 0.40; else if Kc03_SpaceFunctionTailored == ExhibitMuseumArea, RetailMerchandiseSale Or ShowroomArea result = 0.80; Else If Kc03_SpaceFunctionTailored == GroceryStoreArea result = 0.70; Else If Kc03_SpaceFunctionTailored == HotelBallroomEventsArea result = 0.12;
Extra Allowance (Watts) | Mc04_TailoredPowerCalculatedForArea | Calculated value: result = PRODUCT ( Mc02_SpaceFloorArea, Mc03_TailoredFloorTaskLPD)
McTableLuminaires Begin
Luminaire Name or Item Tag | Mc05_LuminaireName | User input: selects from dropdown list filled with values from section F Fc02_LuminaireName
Mounting Height (ft) | Mc06_TailoredMountingHeight | User input: selects from dropdown list.
Mounting Height Factor | Mc07_MountingHeightFactor | Calculated value: If Mc06_TailoredMountingHeight == LT10Ft7In result = 1.00; Else If Mc06_TailoredMountingHeight == 10Ft7InTo14Ft result = 0.85; Else If Mc06_TailoredMountingHeight == GT14FtTo18Ft result = 0.75; Else If Mc06_TailoredMountingHeight == GTE18Ft result = 0.70.
Watts per Luminaire | Mc08_LuminairePower | Auto-filled with Fc04_LuminairePower in section F for selected value in Mc05
# of Luminaires | Mc09_LuminaireCountByType | User input
Total Design Watts | Mc10a_LuminairePowerByType | Calculated value: result = PRODUCT ( Mc08_LuminairePower, Mc09_LuminaireCountByType)
McTableLuminaires End
Total Design Watts for this Area: | Mc10b_TailoredPowerInArea | Calculated value: result = SUM All ( Mc10a_LuminairePowerByType)
Additional Allowance (Watts) | Mc11_TailoredPowerAllowedForArea | Calculated value: If there is only 1 row in the McTableLuminaires result = Smallest (Mc10b_TailoredPowerInArea, ( Mc04_TailoredPowerCalculatedForArea + (Mc10b_TailoredPowerInArea * (1 - Mc07_MountingHeightFactor)))) Else for each row in McTableLuminaires add (Mc10b_TailoredPowerInArea * (1 - Mc07_MountingHeightFactor) to a temporary variable: Var1 += (Mc10b_TailoredPowerInArea * (1 - Mc07_MountingHeightFactor)) result = Smallest (Mc10b_TailoredPowerInArea, ( Mc04_TailoredPowerCalculatedForArea + Var1)) End If
McTableTailoredFloor End
[d:b]Total Additional Allowance (Watts) CONDITIONED SPACES:[/d:b] | Mc12_TailoredPowerAllowedFloorDisplayOrTask | Calculated value: result = SUM All ( Mc11_TailoredPowerAllowedForArea)
McErrorMessage_ComplianceDocumentSectionErrorMessage
[d:b]Unconditioned Spaces[/d:b] | Mu_UnconditionedLabel__DocumentationOnly
MuTableTailoredFloor Begin
Area Description | Mu01_SpaceDescription | User input: selects from dropdown list filled with values from section K Ku02_SpaceDescription field
Area (ft[d:sup]2[/d:sup]) | Mu02_SpaceFloorArea | User input
Allowed Density (W/ft[d:sup]2[/d:sup]) | Mu03_TailoredFloorTaskLPD | Calculated value: floor and task lighting density rules for the space function type in Ku03 for the area selected in Mc01 as follows: if Ku03_SpaceFunctionTailored == AuditoriumArea, HotelLobby, MainEntryLobby, MotionPictureTheater Or PerformanceTheater result = 0.20; Else If Ku03_SpaceFunctionTailored == ConventionArea, ConferenceArea, MultipurposeArea Or MeetingCenterArea result = 0.35; Else If Ku03_SpaceFunctionTailored == DiningArea result = 0.50; Else If Ku03_SpaceFunctionTailored == ReligiousWorshipArea result = 0.40; else if Ku03_SpaceFunctionTailored == ExhibitMuseumArea, RetailMerchandiseSale Or ShowroomArea result = 0.80; Else If Ku03_SpaceFunctionTailored == GroceryStoreArea result = 0.70; Else If Ku03_SpaceFunctionTailored == HotelBallroomEventsArea result = 0.12;
Extra Allowance (Watts) | Mu04_TailoredPowerCalculatedForArea | Calculated value: result = PRODUCT ( Mu02_SpaceFloorArea, Mu03_TailoredFloorTaskLPD)
MuTableLuminaires Begin
Luminaire Name or Item Tag | Mu05_LuminaireName | User input: selects from dropdown list filled with values from section F Fu02_LuminaireName
Mounting Height (ft) | Mu06_TailoredMountingHeight | User input: selects from dropdown list.
Mounting Height Factor | Mu07_MountingHeightFactor | Calculated value: If Mu06_TailoredMountingHeight == LT10Ft7In result = 1.00; Else If Mu06_TailoredMountingHeight == 10Ft7InTo14Ft result = 0.85; Else If Mu06_TailoredMountingHeight == GT14FtTo18Ft result = 0.75; Else If Mu06_TailoredMountingHeight == GTE18Ft result = 0.70.
Watts per Luminaire | Mu08_LuminairePower | Auto-filled with Fc04_LuminairePower in section F for selected value in Mu05
# of Luminaires | Mu09_LuminaireCountByType | User input
Total Design Watts | Mu10a_LuminairePowerByType | Calculated value: result = PRODUCT (Mu08_LuminairePower, Mu09_LuminaireCountByType)
MuTableLuminaires End
Total Design Watts for this Area: | Mu10b_TailoredPowerInArea | Calculated value: result = SUM All ( Mu10a_LuminairePowerByType)
Additional Allowance (Watts) | Mu11_TailoredPowerAllowedForArea | Calculated value: If there is only 1 row in the MuTableLuminaires result = Smallest (Mu10b_TailoredPowerInArea, ( Mu04_TailoredPowerCalculatedForArea + (Mu10b_TailoredPowerInArea * (1 - Mu07_MountingHeightFactor)))) Else for each row in MuTableLuminaires add (Mu10b_TailoredPowerInArea * (1 - Mu07_MountingHeightFactor) to a temporary variable: Var1 += (Mu10b_TailoredPowerInArea * (1 - Mu07_MountingHeightFactor)) result = Smallest (Mu10b_TailoredPowerInArea, ( Mu04_TailoredPowerCalculatedForArea + Var1)) End If
MuTableTailoredFloor End
[d:b]Total Additional Allowance (Watts) UNCONDITIONED SPACES:[/d:b] | Mu12_TailoredPowerAllowedFloorDisplayOrTask | Calculated value: result = SUM All ( Mu11_TailoredPowerAllowedForArea)
muErrorMessage_ComplianceDocumentSectionErrorMessage
[d:b]N. ADDITIONAL LIGHTING ALLOWANCE: TAILORED ORNAMENTAL/SPECIAL EFFECTS[/d:b] | Section_N | This section applies if in section K Kc00e1_TailoredOrnamentalSpecialEffects or Ku00e1_TailoredOrnamentalSpecialEffects == true
[d:b]CALCULATED ALLOWANCE (Watts)[/d:b] | N_ColumnHeading02To04__DocumentationOnly
[d:b]DESIGN WATTS[/d:b] | N_ColumnHeading05To08__DocumentationOnly
[d:b]Conditioned Spaces[/d:b] | Nc_ConditionedLabel__DocumentationOnly
NcTableTailoredOrnamental Begin
Area Description | Nc01_SpaceDescription | User input: selects from dropdown list filled with values from section K field Kc02_SpaceDescription
Area (ft[d:sup]2[/d:sup]) | Nc02_SpaceFloorArea | User input
Allowed Density (W/ft[d:sup]2[/d:sup]) | Nc03_TailoredOrnamentalLPD | Calculated value: For all primary function types result = 0.40;
Extra Allowance (Watts) | Nc04_TailoredPowerCalculatedForArea | Calculated value: result = PRODUCT ( Nc02_SpaceFloorArea, Nc03_TailoredOrnamentalLPD)
NcTableLuminaires Begin
Luminaire Name or Item Tag | Nc05_LuminaireName | User input: selects from dropdown list filled with values from section F Fc02_LuminaireName
Watts per Luminaire | Nc06_LuminairePower | Auto-filled with Fc04_LuminairePower in section F for selected value in Nc05
# of Luminaires | Nc07_LuminaireCountByType | User input
Total Design Watts | Nc08a_LuminairePowerByType | Calculated value: result = PRODUCT (Nc06_LuminairePower, Nc07_LuminaireCountByType)
NcTableLuminaires End
Total Design Watts for this Area: | Nc08b_TailoredPowerInArea | Calculated value: result = SUM All (Nc08a_LuminairePowerByType)
Additional Allowance (Watts) | Nc09_TailoredPowerAllowedForArea | Calculated value: result = Smallest (Nc08b_TailoredPowerInArea, Nc04_TailoredPowerCalculatedForArea)
NcTableTailoredOrnamental End
[d:b]Total Additional Allowance (Watts) CONDITIONED SPACES:[/d:b] | Nc10_TailoredPowerAllowedOrnamentalSpecialEffects | Calculated value: result = SUM All ( Nc09_TailoredPowerAllowedForArea)
NcErrorMessage_ComplianceDocumentSectionErrorMessage
[d:b]Unconditioned Spaces[/d:b] | Nu_UnconditionedLabel__DocumentationOnly
NuTableTailoredOrnamental Begin
Area Description | Nu01_SpaceDescription | User input: selects from dropdown list filled with values from section K field Ku02_SpaceDescription
Area (ft[d:sup]2[/d:sup]) | Nu02_SpaceFloorArea | User input
Allowed Density (W/ft[d:sup]2[/d:sup]) | Nu03_TailoredOrnamentalLPD | Calculated value: For all primary function types result = 0.40;
Extra Allowance (Watts) | Nu04_TailoredPowerCalculatedForArea | Calculated value: result = PRODUCT (Nu02_SpaceFloorArea, Nu03_TailoredOrnamentalLPD)
NuTableLuminaires Begin
Luminaire Name or Item Tag | Nu05_LuminaireName | User input: selects from dropdown list filled with values from section F Fu02_LuminaireName
Watts per Luminaire | Nu06_LuminairePower | Auto-filled result = Fu04_LuminairePower in section F for selected value in Nu05
# of Luminaires | Nu07_LuminaireCountByType | User input
Total Design Watts | Nu08a_LuminairePowerByType | Calculated value: result = PRODUCT ( Nu06_LuminairePower, Nu07_LuminaireCountByType)
NuTableLuminaires End
Total Design Watts for this Area: | Nu08b_TailoredPowerInArea | Calculated value: result = SUM All (Nu08aLuminairePowerByType)
Additional Allowance (Watts) | Nu09_TailoredPowerAllowedForArea | Calculated value: result = Smallest (Nu08b_TailoredPowerInArea, Nu04_TailoredPowerCalculatedForArea)
NuTableTailoredOrnamental End
[d:b]Total Additional Allowance (Watts) UNCONDITIONED SPACES:[/d:b] | Nu10_TailoredPowerAllowedOrnamentalSpecialEffects | Calculated value: result = SUM All (Nu09_TailoredPowerAllowedForArea)
NuErrorMessage_ComplianceDocumentSectionErrorMessage
[d:b]O. ADDITIONAL LIGHTING ALLOWANCE: TAILORED VERY VALUABLE MERCHANDISE[/d:b] | Section_O | This section applies if in section K Kc00f1_TailoredVeryValuableDisplay or Ku00f1_TailoredVeryValuableDisplay == true
| O_BeginNote1__DocumentationOnly |  | [d:i]This category includes case lighting in retail merchandise sales, museums, and religious settings, where lighting of small art objects, artifacts, or valuable collections is required. The display case shall contain jewelry, coins, fine china, fine crystal, precious stones, silver, small art objects or artifacts, and/or valuable collections the display of which involves customer inspection of very fine detail from outside of a locked case. Lighting in this category must comply with the applicable requirements in [d:t24ref/]140.6(c)3J.[/d:i]
[d:b]QUALIFYING FLOOR AREA (Watts)[/d:b] | O_ColumnHeading03To05__DocumentationOnly
[d:b]QUALIFYING DISPLAY CASE AREA [/d:b] | O_ColumnHeading06To08__DocumentationOnly
[d:b]DESIGN WATTS[/d:b] | O_ColumnHeading09To12__DocumentationOnly
[d:b]Conditioned Spaces[/d:b] | Oc_ConditionedLabel__DocumentationOnly
OcTableTailoredValuables Begin
Area Description | Oc01_SpaceDescription | User input: selects from dropdown list filled with values from section K Kc02_SpaceDescription where Kc03_SpaceFunction == RetailMerchandiseSales, ShowroomArea Or ReligiousWorshipArea;
Description of Display Case | Oc02_VeryValuableDisplayDescription | User input
Area (ft[d:sup]2[/d:sup]) | Oc03_SpaceFloorArea | User input
Allowed Density (W/ft[d:sup]2[/d:sup]) | Oc04_TailoredValuablesLPD | Calculated value based on rules for very valuable merchandise lighting floor area: result = 0.55 W/ft2.
Extra Allowance (Watts) | Oc05_TailoredPowerCalculatedForArea | Calculated value: result = PRODUCT ( Oc03_SpaceFloorArea, Oc05_TailoredValuablesLPD)
Area of Display Case (ft[d:sup]2[/d:sup]) | Oc06_VeryValuableDisplayCaseArea | User input
Allowed Density (W/ft[d:sup]2[/d:sup]) | Oc07_TailoredValuablesDisplayCaseLPD | Calculated value based on rules for display case area lighting: result = 8.0 w/FT2
Extra Allowance (Watts) | Oc08_TailoredPowerCalculatedForDisplayCase | Calculated value: result = PRODUCT (Oc06_VeryValuableDisplayArea, Oc07_TailoredValuablesDisplayCaseLPD)
OcTableLuminaires Begin
Luminaire Name or Item Tag | Oc09_LuminaireName | User input: selects from dropdown list filled with values from section F Fc02_LuminaireName
Watts per Luminaire | Oc10_LuminairePower | Auto-filled with Fc04_LuminairePower for selected value in Oc09_LuminaireName
# of Luminaires | Oc11_LuminaireCountByType | User input
Total Design Watts | Oc12a_LuminairePowerByType | Calculated value: result = PRODUCT (Oc10_LuminairePower, Oc11_LuminaireCountByType)
OcTableLuminaires End
Total Design Watts for this Area: | Oc12b_TailoredPowerInArea | Calculated value: result = SUM All (Oc12a_LuminairePowerByType)
Additional Allowance (Watts) | Oc13_TailoredPowerAllowedForArea | Calculated value: result = Smallest (Oc12b_TailoredPowerInArea, Oc05_TailoredPowerCalculatedForArea, Oc08_TailoredPowerCalculatedForDisplayCase)
OcTableTailoredValuables End
[d:b]Total Additional Allowance (Watts) CONDITIONED SPACES:[/d:b] | Oc14_TailoredPowerAllowedVeryValuableDisplay | Calculated value: result = SUM (Oc13_TailoredPowerAllowedForArea)
OcErrorMessage_ComplianceDocumentSectionErrorMessage
[d:b]Unconditioned Spaces[/d:b] | Ou_UnconditionedLabel__DocumentationOnly
OuTableTailoredValuables Begin
Area Description | Ou01_SpaceDescription | User input: selects from dropdown list filled with values from section K Ku02_SpaceDescription where Kc03_SpaceFunction == RetailMerchandiseSales, ShowroomArea Or ReligiousWorshipArea;
Description of Display Case | Ou02_VeryValuableDisplayDescription | User input
Area (ft[d:sup]2[/d:sup]) | Ou03_SpaceFloorArea | User input
Allowed Density (W/ft[d:sup]2[/d:sup]) | Ou04_TailoredValuablesLPD | Calculated value based on rules for very valuable merchandise lighting floor area: result = 0.55 W/ft2.
Extra Allowance (Watts) | Ou05_TailoredPowerCalculatedForArea | Calculated value: result = PRODUCT (Ou03_SpaceFloorArea, Ou04TailoredValuablesLPD)
Area of Display Case (ft[d:sup]2[/d:sup]) | Ou06_VeryValuableDisplayCaseArea | User input
Allowed Density (W/ft[d:sup]2[/d:sup]) | Ou07_TailoredValuablesDisplayCaseLPD | Calculated value based on rules for display case area lighting: result = 8.0 W/ft2
Extra Allowance (Watts) | Ou08_TailoredPowerCalculatedForDisplayCase | Calculated value: result = PRODUCT (Ou06_VeryValuableDisplayArea, Ou07_TailoredValuablesDisplayCaseLPD)
OuTableLuminaires Begin
Luminaire Name or Item Tag | Ou09_LuminaireName | User input: selects from dropdown list filled with values from section F Fu02_LuminaireName
Watts per Luminaire | Ou10_LuminairePower | Auto-filled result = Fu04_LuminairePower in section F for selected value in Oc09_LuminaireName
# of Luminaires | Ou11_LuminaireCountByType | User input
Total Design Watts | Ou12a_LuminairePowerByType | Calculated value: result = PRODUCT ( Ou10_LuminairePower, Ou11_LuminaireCountByType)
OuTableLuminaires End
Total Design Watts for this Area: | Ou12b_TailoredPowerInArea | Calculated value: result = SUM All (Ou12a_LuminairePowerByType)
Additional Allowance (Watts) | Ou13_TailoredPowerAllowedForArea | Calculated value: result = Smallest (Ou12b_ TailoredPowerInArea, Ou05_TailoredPowerCalculatedForArea, Ou08_TailoredPowerCalculatedForDisplayCase)
OuTableTailoredValuables End
[d:b]Total Additional Allowance (Watts) UNCONDITIONED SPACES:[/d:b] | Ou14_TailoredPowerAllowedVeryValuableDisplay | Calculated value: result = SUM All (Ou13_TailoredPowerAllowedForArea)
OuErrorMessage_ComplianceDocumentSectionErrorMessage
[d:b]P. POWER ADJUSTMENT: LIGHTING CONTROL CREDIT (POWER ADJUSTMENT FACTOR (PAF))[/d:b] | Section_P | This section applies if section I is required and in section I at least one value in Ic06b_AdditionalAllowanceForPAF Or Iu06b_AdditionalAllowanceForPAF == true Or if section K is required and at least one value in Kc09_AdditionalAllowanceForPAF or Ku09_AdditionalAllowanceForPAF == true
| P_BeginNote1__DocumentationOnly |  | [d:i]This table includes all areas indicated in Table I or Table K as using a PAF credit described in [d:t24ref/]140.6(a)2.[/d:i]
PAF per [d:t24ref/]140.6(a)2[d:sup]1[/d:sup] [d:line1/] | P_ColumnHeading02__DocumentationOnly
Pick up to one | P_ColumnSubheading02aTo02d__DocumentationOnly | User can select one PAF credit type from this group 1, 2A, 2B, 2C
Pick up to one | P_ColumnSubheading02eTo02g__DocumentationOnly | User can select one PAF credit type from this group 3A, 3B, 4
Pick up to one | P_ColumnSubheading02hTo02j__DocumentationOnly | User can select one PAF credit type from this group 5, 6, 7
Luminaires Controlled for PAF Credit | P_ColumnHeading03To06__DocumentationOnly
[d:b]Conditioned Spaces[/d:b] | Pc_ConditionedLabel__DocumentationOnly
PcTablePAF Begin
Area Description | Pc01_SpaceDescription | Rows auto-filled with values from Ic01_SpaceDescription where Ic06b_AdditionalAllowanceForPAF == true And values from Kc02_SpaceDescription where Kc09_AdditionalAllowanceForPAF == true. If user adds another luminaire, this field value is repeated.
1 | Pc02a_ApplyDaylightDimmingPlusOff | User input: checked result = true, unchecked result = false. If result == true add 0.10 to PAF value used in calculation for Pc07_PAF_AllowedInArea
2A | Pc02b_ApplyOccupantSensingControlsUpTo125SF | User input: checked result = true, unchecked result = false. If result == true add 0.40 to PAF value used in calculation for Pc07_PAF_AllowedInArea
2B | Pc02c_ApplyOccupantSensingControlsFrom126To250SF | User input: checked result = true, unchecked result = false. If result == true add 0.30 to PAF value used in calculation for Pc07_PAF_AllowedInArea
2C | Pc02d_ApplyOccupantSensingControlsFrom251To500SF | User input: checked result = true, unchecked result = false. If result == true add 0.20 to PAF value used in calculation for Pc07_PAF_AllowedInArea
3A | Pc02e_ApplyInstitutionalTuningNonDaylit | User input: checked result = true, unchecked result = false. If result == true add 0.10 to PAF value used in calculation for Pc07_PAF_AllowedInArea
3B | Pc02f_ApplyInstitutionalTuningDaylit | User input: checked result = true, unchecked result = false. If result == true add 0.05 to PAF value used in calculation for Pc07_PAF_AllowedInArea
4 | Pc02g_ApplyDemandResponsiveControl | User input: checked result = true, unchecked result = false. If result == true add 0.05 to PAF value used in calculation for Pc07_PAF_AllowedInArea
5 | Pc02h_ApplyClerestoryFenestrationPAF | User input: checked result = true, unchecked result = false. If result == true add 0.05 to PAF value used in calculation for Pc07_PAF_AllowedInArea
6 | Pc02i_ApplyHorizontalSlatsPAF | User input: checked result = true, unchecked result = false. If result == true add 0.05 to PAF value used in calculation for Pc07_PAF_AllowedInArea
7 | Pc02j_ApplyLightShelvesPAF | User input: checked result = true, unchecked result = false. If result == true add 0.10 to PAF value used in calculation for Pc07_PAF_AllowedInArea
Luminaire Name or Item Tag | Pc03_LuminaireName | User input: selects from dropdown list filled with values from section F Fc02_LuminaireName
Luminaire Design Watts | Pc04_LuminairePower | Auto-filled result = Fc04_LuminairePower in section F selected value in Pc03_LuminaireName Mandatory Measure Triggers: Multi-field triggers: See Ic02_SpaceFunction CalculationsAndRules for trigger values from this field
Number of Luminaires | Pc05_LuminaireCountByType | User input
Lighting Controlled (Watts) | Pc06_LuminairePowerByType | Calculated value: result = PRODUCT (Pc04_ LuminairePower, Pc05_LuminaireCountByType)
Control Credit Power Adjustments (Watts) | Pc07_LightingPAF_AllowedInArea | Calculated value based on rules table 140.6-A for PAF credit(s) selected: First add all checked PAF values and assign to local variable, PAF as follows: If Pc02a_ApplyDaylightDimmingPlusOff == true PAF += 0.10; If Pc02b_ApplyOccupantSensingControlsUpTo125SF == true, PAF += 0.40; If Pc02c_ApplyOccupantSensingControlsFrom126To250SF == true, PAF += 0.30; If Pc02d_ApplyOccupantSensingControlsFrom251To500SF == true,PAF += 0.20; If Pc02e_ApplyInstitutionalTuningNonDaylit == true, PAF += 0.10; If Pc02f_ApplyInstitutionalTuningDaylit == true, PAF += 0.05; If Pc02g_ApplyDemandResponsiveControl == true,PAF += 0.05; If Pc02h_ApplyClerestoryFenestrationPAF == true, PAF += 0.05; If Pc02i_ApplyHorizontalSlatsPAF == true, PAF += 0.05; If Pc02j_ApplyLightShelvesPAF == true, PAF += 0.10. Then get total Watts for area: result = PRODUCT (PAF x Pc06_LuminairePowerByType)
PcTablePAF End
All spaces applying PAF 5, 6 or 7 include a daylight design meeting requirements in [d:t24ref/]140.3(d). See Table S. | Pc08_DaylightRequirementsMetForPAF | If all Pc02h_ApplyClerestoryFenestrationPAF And Pc02i_ApplyHorizontalSlatsPAF And Pc02j_ApplyLightShelvesPAF == false result = BlankGrayedOut stored in NotApplicableMessage and field is blank and grayed out; Else user input. Checked result = true; unchecked result = false.
All spaces applying PAF 5, 6 or 7 includes a daylight design meeting requirements in [d:t24ref/]140.3(d) | Pc08_NotApplicableMessage | If all Pc02h_ApplyClerestoryFenestrationPAF And Pc02i_ApplyHorizontalSlatsPAF And Pc02j_ApplyLightShelvesPAF == false result = BlankGrayedOut stored in NotApplicableMessage and field is blank and grayed out; Else user input. Checked result = true; unchecked result = false. |  |  | BlankGrayedOut
[d:b]Total Power Adjustment (Watts) CONDITIONED SPACES:[/d:b] | Pc09_TotalPAF_AllowedAllAreas | Calculated value: result = SUM All ( Pc07_PAF_AllowedInArea)
PcErrorMessage_ComplianceDocumentSectionErrorMessage
[d:b]Unconditioned Spaces[/d:b] | Pu_ConditionedLabel__DocumentationOnly
PuTablePAF Begin
Area Description | Pu01_SpaceDescription | Rows auto-filled with values from Iu01_SpaceDescription where Iu06b_AdditionalAllowanceForPAF == true And values from Ku02_SpaceDescription where Ku09_AdditionalAllowanceForPAF == true. If user adds another luminaire, this field value is repeated
1 | Pu02a_ApplyDaylightDimmingPlusOff | User input; If checked add 0.10 to PAF value used in calculation for Pu07_PAF_AllowedInArea
2A | Pu02b_ApplyOccupantSensingControlsUpTo125SF | User input; If checked add 0.40 to PAF value used in calculation for Pu07_PAF_AllowedInArea
2B | Pu02c_ApplyOccupantSensingControlsFrom126To250SF | User input; If checked add 0.30 to PAF value used in calculation for Pu07_PAF_AllowedInArea
2C | Pu02d_ApplyOccupantSensingControlsFrom251To500SF | User input; If checked add 0.20 to PAF value used in calculation for Pu07_PAF_AllowedInArea
3A | Pu02e_ApplyInstitutionalTuningNonDaylit | User input; If checked add 0.10 to PAF value used in calculation for Pu07_PAF_AllowedInArea
3B | Pu02f_ApplyInstitutionalTuningDaylit | User input; If checked add 0.05 to PAF value used in calculation for Pu07_PAF_AllowedInArea
4 | Pu02g_ApplyDemandResponsiveControl | User input; If checked add 0.05 to PAF value used in calculation for Pu07_PAF_AllowedInArea
5 | Pu02h_ApplyClerestoryFenestrationPAF | User input: checked result = true, unchecked result = false. If result == true add 0.05 to PAF value used in calculation for Pu07_PAF_AllowedInArea
6 | Pu02i_ApplyHorizontalSlatsPAF | User input: checked result = true, unchecked result = false. If result == true add 0.05 to PAF value used in calculation for Pu07_PAF_AllowedInArea
7 | Pu02j_ApplyLightShelvesPAF | User input: checked result = true, unchecked result = false. If result == true add 0.10 to PAF value used in calculation for Pu07_PAF_AllowedInArea
Luminaire Name or Item Tag | Pu03_LuminaireName | User input: selects from dropdown list filled with values from section F Fu02_LuminaireName
Luminaire Design Watts | Pu04_LuminairePower | Auto-filled with Fu04_LuminairePower in section F for selected value in Pu03_LuminaireName Mandatory Measure Triggers: Multi-field triggers: See Iu02_SpaceFunction CalculationsAndRules for trigger values from this field
Number of Luminaires | Pu05_LuminaireCountByType | User input
Lighting Controlled (Watts) | Pu06_LuminairePowerByType | Calculated value: result = PRODUCT (Pu04_ LuminairePower, Pu05_LuminaireCountByType)
Control Credit Power Adjustments (Watts) | Pu07_LightingPAF_AllowedInArea | Calculated value based on rules table 140.6-A for PAF credit(s) selected: First add all checked PAF values and assign to local variable, PAF as follows: If Pu02a_ApplyDaylightDimmingPlusOff == true PAF += 0.10; If Pu02b_ApplyOccupantSensingControlsUpTo125SF == true, PAF += 0.40; If Pu02c_ApplyOccupantSensingControlsFrom126To250SF == true, PAF += 0.30; If Pu02d_ApplyOccupantSensingControlsFrom251To500SF == true,PAF += 0.20; If Pu02e_ApplyInstitutionalTuningNonDaylit == true, PAF += 0.10; If Pu02f_ApplyInstitutionalTuningDaylit == true, PAF += 0.05; If Pu02g_ApplyDemandResponsiveControl == true,PAF += 0.05; If Pu02h_ApplyClerestoryFenestrationPAF == true, PAF += 0.05; If Pu02i_ApplyHorizontalSlatsPAF == true, PAF += 0.05; If Pu02j_ApplyLightShelvesPAF == true, PAF += 0.10. Then get total Watts for area: result = PRODUCT (PAF x Pu06_LuminairePowerByType)
PuTablePAF End
All spaces applying PAF 5, 6 or 7 include a daylight design meeting requirements in [d:t24ref/]140.3(d). See Table S. | Pu08_DaylightRequirementsMetForPAF | If all Pu02h_ApplyClerestoryFenestrationPAF And Pu02i_ApplyHorizontalSlatsPAF And Pu02j_ApplyLightShelvesPAF == false result = BlankGrayedOut stored in NotApplicableMessage and field is blank and grayed out; Else user input. Checked result = true; unchecked result = false.
All spaces applying PAF 5, 6 or 7 includes a daylight design meeting requirements in [d:t24ref/]140.3(d) | Pu08_NotApplicableMessage | If all Pu02h_ApplyClerestoryFenestrationPAF And Pu02i_ApplyHorizontalSlatsPAF And Pu02j_ApplyLightShelvesPAF == false result = BlankGrayedOut stored in NotApplicableMessage and field is blank and grayed out; Else user input. Checked result = true; unchecked result = false. |  |  | BlankGrayedOut
[d:b]Total Power Adjustment (Watts) UNCONDITIONED SPACES:[/d:b] | Pu09_TotalPAF_AllowedAllAreas | Calculated value: result = SUM All ( Pu07_PAF_AllowedInArea)
PuErrorMessage_ComplianceDocumentSectionErrorMessage
| PEndNote1__DocumentationOnly |  | [d:i][d:sup]1[/d:sup] FOOTNOTES: PAFs outlined in [d:t24table/]Table 140.6-A include 1) Daylight dimming plus OFF; 2A) Occupant sensors in offices [dlte/] 125 ft[d:sup]2[/d:sup]; 2B) Occupant sensors in offices 126 - 250 ft[d:sup]2[/d:sup]; 2C) Occupant sensors in offices 251 - 500 ft[d:sup]2[/d:sup]; 3A) Institutional tuning, non-daylit areas and 3B) Institutional tuning, daylit areas; 4) Demand response; 5) Clerestory fenestration; 6) Horizontal slats; 7) Light shelves. [/d:i]
[d:b]Q. RATED POWER REDUCTION COMPLIANCE FOR ALTERATIONS[/d:b] | Section_Q | This section is required if in section B there is at least one value in Baltered02_LightingPrescriptiveMethodNR Or Baltered04_LightingPrescriptiveMethodNR == RatedPowerReduction
| Q_BeginNote1__DocumentationOnly |  | [d:i]Indoor lighting alterations complying prescriptively with [d:t24ref/]141.0(b)2I(iii) are documented in this table. Any control option having a * will include a note in the Notes section of this table detailing how compliance is achieved, otherwise the compliance status in Table C will say "DOES NOT COMPLY". [/d:i]
| Q_ColumnHeading03To14__DocumentationOnly |  | [d:b]Fixture Schedule [/d:b] (Includes all luminaires being altered in the project).
| Q_ColumnSubheading03To08__DocumentationOnly |  | Pre-alteration Luminaire Information
| Q_ColumnSubheading09To14__DocumentationOnly |  | Post-alteration Luminaire Information
| Q_ColumnHeading15To19__DocumentationOnly |  | [d:b]Mandatory Controls[/d:b]
Alteration scope includes a one-for-one luminaire alteration within a building or tenant space of 5,000 ft[d:sup]2[/d:sup] or less per [d:t24ref/]141.0(b)2I(iii). | Q01_RatedPowerReductionScopeApplies | Boolean If result == true, Q03 - 18 fields are displayed and enabled
Exception 6 applies to some spaces | Q02_RatedPowerReductionException6AppliesToAll | User input: If checked result = false; Else result = true. If result == false, Q02a data is required | At least one floor or complete tenant space includes a one-for-one luminaire alteration of 50 or less luminaires, per annum. These spaces do not need to comply with Part 6 requirements and therefore do not need to be included in tables below per Exception 6 to [d:t24ref/]141.0(b)2I.
Applicable Spaces | Q02a_RatedPowerReductionException6Spaces | If Q02_RatedPowerReductionException6AppliesToAll == false, user input text listing all applicable spaces; Else no data is required in this field.
Exception 6 applies to all spaces | Q02b_RatedPowerReductionException6AppliesToAll | User input: If checked result = true; Else result = false. If result == true, all fields Q03 - Q19 are grayed out | Exception 6 applies to all spaces within the permit application
ChoiceQTables_
| QTablesNA_NotApplicableMessage | If Q02b_RatedPowerReductionException6AppliesToAll == true result = BlankGrayedOut stored in NotApplicableMessage and data is not required fields Q03-Q19 and they are blank and grayed out; Else Q03-Q19 fields are required. |  |  | BlankGrayedOut
TableAllLuminairesAltered Begin
Name or Item Tag | Q03_LuminaireName | User input
Complete Luminaire Description | Q04_LuminaireDescription | User input
Watts per Luminaire[d:sup]1[/d:sup] | Q05_LuminairePower | User input
How is Wattage determined | Q06_LuminaireSpecSource | User input |  |  | CEC_Default; JA8Lamp; ManufacturerSpec; Other |  |  | CEC_Default = NA8 Default
Total Number of Luminaires | Q07_LuminaireCountByType | User input
Total Watts | Q08_LuminairePowerByType | Calculated value: result = PRODUCT (Q05_LuminairePower, Q07_LuminaireCountByType)
Name or Item Tag | Q09_LuminaireName | User input
Complete Luminaire Description | Q10_LuminaireDescription | User input
Watts per Luminaire[d:sup]1[/d:sup] | Q11_LuminairePower | User input
How is Wattage determined | Q12_LuminaireSpecSource | User input |  |  | CEC_Default; Other |  |  | Other=Other[d:sup]1[/d:sup]
Total Number of Luminaires | Q13_LuminaireCountByType | Calculated value: result = Q07_LuminaireCountByType
Total Watts | Q14_LuminairePowerByType | Calculated value: result = PRODUCT (Q11_LuminairePower, Q13_LuminaireCountByType)
TableAllLuminairesAltered End
[d:b]Percent Power Reduction[d:sup]2[/d:sup][/d:b] | QPercentReduction_LightingPowerReductionPercentForSpace | Calculated value: result = (Q08Total_TotalPowerPreAlteration - Q14Total_TotalPowerPostAlteration ) / Q08Total_TotalPowerPreAlteration. Display of percent = result x 100
[d:b]Total Pre-alteration Wattage[/d:b] | Q08Total_LightingTotalPowerPreAlteration | Calculated value: SUM ALL (Q08_LuminairePowerByType)
[d:b]Total Post-alteration Wattage[/d:b] | Q14Total_LightingTotalPowerPostAlteration | Calculated value: result = SUM ALL (Q14_LuminairePowerByType)
| QEndNote1__DocumentationOnly |  | [d:i][d:sup]1[/d:sup]FOOTNOTE: Authority Having Jurisdiction may ask for Luminaire cut sheets to confirm wattage used for compliance per [d:t24ref/]130.0(c)[/d:i]
| QEndNote2__DocumentationOnly |  | [d:i][d:sup]2[/d:sup] Must be at least 40% to comply with [d:t24ref/]141.0(b)2I(iii)[/d:i]
TableControlsBySpace Begin
Area Description | Q15_SpaceDescription | User input
Primary Function Area | Q16_SpaceFunction | User input: Select from dropdown list: |  | AllOthersSpace; AudienceSeatingArea; AuditoriumArea; AutoRepairArea; BarLoungeFineDiningArea; BeautySalonArea; CivicMeetingPlaceArea; ClassroomLectureTrainingVocationalArea; CommercialIndustrialStorageArea; CommercialIndustrialWarehouse; ConventionConferenceMultipurposeMeetingCenterArea; CopyRoom; CorridorArea; ElectricalMechancialTelephoneRoom; ExerciseCenterGymnasiumArea; ExhibitMuseumArea; FamilyDiningArea; FastfoodDining; FinancialTransactionsArea; GeneralCommercialIndustrialWorkAreaHighBay; GeneralCommercialIndustrialWorkAreaLowBay; GeneralCommercialIndustrialWorkAreaPrecision; GrocerySalesArea; HospitalExamTreatment; HospitalImaging; HospitalMedicalSupply; HospitalNursery; HospitalNurseStation; HospitalOperatingRoom; HospitalPatientRoom; HospitalPhysicalTherapy; HospitalRecovery; HotelFunctionArea; KitchenCommercialFoodPreparation; LaboratoryScientific; Laundry; LibraryReadingArea; LibraryStacks; LobbyMainEntry; LockerDressingRoom; LoungeBreakRoom; LowVisionCorridorArea; LowVisionDiningArea; LowVisionLobbyMainEntry; LowVisionMultipurposeRoom; LowVisionReligiousWorshipArea; LowVisionRestroom; LowVisionStairwell; LowVisionWaitingArea; MuseumRestoration; Office250FtOrLess; OfficeGreaterThan250Ft; OfficeOpenPlan; ParkingGarageAreaDaylightAdaptationZone; ParkingGarageAreaDedicatedRamp; ParkingGarageBuildingParkingArea; PharmacyArea; ReligiousWorshipArea; Restroom; RetailFittingRoom; RetailMallConcourse; RetailSalesArea; SportsArenaSeatsGTE5000ClassI; SportsArenaSeatsLimitedClassIV; SportsArenaSeatsLT2000ClassIII; SportsArenaSeatsLT5000ClassII; Stairwell; TheaterMotionPicture; TheaterPerformance; TransportationFunctionConcourseBaggage; TransportationFunctionTicketing; VideoConferencingStudio
Area Controls [d:t24ref/]130.1(a) | Q17_LightingAreaControlsCompliance | User input: Select from dropdown list | [5 empty] | AnnunciatedAreaControl= Annunciated*;;AreaControlsExempt= Exempt*;;AreaControlsOther= Other*;;
Shut-Off Controls [d:t24ref/]130.1(c) | Q18_LightingShutOffControlsBuilding | User selects from list that combines ShutOffControlsBuilding and ShutOffControlsArea selections. If result == WholeBuildingAutoTimeSwitch, WholeBuildingEMCS Or WholeBuildingOccupancySensors store result in Q18_ShutOffControlsBuilding; Else store result in Q18_ShutOffControlsArea |  |  | WholeBuildingAutoTimeSwitch; WholeBuildingEMCS; WholeBuildingOccupancySensors |  |  | WholeBuildingOccupancySensors= Whole Building Occ Sensor
Shut-Off Controls [d:t24ref/]130.1(c) | Q18_LightingShutOffControlsArea | User selects from list that combines ShutOffControlsBuilding and ShutOffControlsArea selections. If result == WholeBuildingAutoTimeSwitch, WholeBuildingEMCS Or WholeBuildingOccupancySensors store result in Q18_ShutOffControlsBuilding; Else store result in Q18_ShutOffControlsArea |  |  | AutomaticTimerSwitch; EMCS; ExemptShutOffControl; OccupancySensor; OtherShutOffControl; PartialOffShutOffControl; PartialOnShutOffControl; VacancyShutOffControl |  |  | ExemptShutOffControl=Exempt*;;OtherShutOffControl=Other*;;PartialOffShutOffControl=Partial Off*;;PartialOnShutOffControl=Partial On*
Notes | Q19_ComplianceDocumentSectionExceptionalConditionNote | If Q17_AreaControlsCompliance == AnnunciatedAreaControl, AreaControlsExempt, Or AreaControlsOther Or If Q18_ShutOffControlsArea == ExemptShutOffControl, OtherShutOffControl,PartialOffShutOffControl, Or PartialOnShutOffControl, User is required to provide a note; Else field is grayed out | *Notes: Controls with a * require a note in the space below explaining how compliance is achieved.
TableControlsBySpace End
ChoiceQTables_
[d:b]R. 80% LIGHTING POWER FOR ALL ALTERATIONS - CONTROLS EXCEPTIONS[/d:b] | Section_R | This section is required If Bnew01__LightingProjectScopeNR == NewLightingSystem AND Baltered01_LightingProjectScopeNR == AlteredlightingSystem And If H01_MandatoryLightingDemandResponseNR Or H07_MultilevelControls Or H09_PrimarySkylitDaylightControlsIncluded Or H10_ SecondaryDaylightControlsIncluded == NA_LTE80PctAllowedLP
| R_BeginNote1__DocumentationOnly |  | [d:i] Indoor lighting alteration spaces complying prescriptively with [d:t24ref/]141.0(b)2I(ii) are included in this table to document the power reduction. If the Percent of Indoor Lighting Power Allowance exceeds 80%, the compliance status in Table C for Controls will say "DOES NOT COMPLY"[/d:i]
| R_ColumnHeading03To05__DocumentationOnly |  | [d:b]CALCULATED ALLOWANCE (Watts)[/d:b]
| R_ColumnHeading06To09__DocumentationOnly |  | [d:b]DESIGN WATTS[/d:b]
Table80PctPower Begin
Area Description | R01_SpaceDescription | User Input
Complete Building or Area Category Primary Function Area | R02_WholeBuildingOccupancy | User selects from dropdown list which is loaded as follows: If a project has Bnew02_LightingPrescriptiveMethodNR Or Bpark02_LightingPrescriptiveMethodNR Or Baltered02_LightingPrescriptiveMethodNR == CompleteBuilding Then WholeBuildingOccupancy values are loaded; If a project has Bnew02_LightingPrescriptiveMethodNR Or Baltered02_LightingPrescriptiveMethodNR == AreaCategory Or AreaCategoryTailored Then SpaceFunction values are loaded. If both conditions are true, then both WholeBuildingOccupancy values and SpaceFunction values are loaded. |  | AllOthersBuildings; AssemblyBuilding; FinancialInstitutionBuilding; GroceryStoreBuilding; GymnasiumBuilding; HospitalBuilding; LibraryBuilding; ManufacturingFacilityBuilding; MotionPictureBuilding; OfficeBuilding; ParkingGarageBuilding; PerformingArtsTheaterBuilding; ReligiousFacilityBuilding; RestaurantBuilding; RetailBuilding; SchoolBuilding; SportsArenaBuilding
Complete Building or Area Category Primary Function Area | R02_SpaceFunction | User selects from dropdown list which is loaded as follows: If a project has Bnew02_LightingPrescriptiveMethodNR Or Bpark02_LightingPrescriptiveMethodNR Or Baltered02_LightingPrescriptiveMethodNR == CompleteBuilding Then WholeBuildingOccupancy values are loaded; If a project has Bnew02_LightingPrescriptiveMethodNR Or Baltered02_LightingPrescriptiveMethodNR == AreaCategory Or AreaCategoryTailored Then SpaceFunction values are loaded. If both conditions are true, then both WholeBuildingOccupancy values and SpaceFunction values are loaded. |  | AllOthersSpace; AudienceSeatingArea; AuditoriumArea; AutoRepairArea; BarLoungeFineDiningArea; BeautySalonArea; CivicMeetingPlaceArea; ClassroomLectureTrainingVocationalArea; CommercialIndustrialStorageArea; CommercialIndustrialWarehouse; ConventionConferenceMultipurposeMeetingCenterArea; CopyRoom; CorridorArea; ElectricalMechancialTelephoneRoom; ExerciseCenterGymnasiumArea; ExhibitMuseumArea; FamilyDiningArea; FastfoodDining; FinancialTransactionsArea; GeneralCommercialIndustrialWorkAreaHighBay; GeneralCommercialIndustrialWorkAreaLowBay; GeneralCommercialIndustrialWorkAreaPrecision; GrocerySalesArea; HospitalExamTreatment; HospitalImaging; HospitalMedicalSupply; HospitalNursery; HospitalNurseStation; HospitalOperatingRoom; HospitalPatientRoom; HospitalPhysicalTherapy; HospitalRecovery; HotelFunctionArea; KitchenCommercialFoodPreparation; LaboratoryScientific; Laundry; LibraryReadingArea; LibraryStacks; LobbyMainEntry; LockerDressingRoom; LoungeBreakRoom; LowVisionCorridorArea; LowVisionDiningArea; LowVisionLobbyMainEntry; LowVisionMultipurposeRoom; LowVisionReligiousWorshipArea; LowVisionRestroom; LowVisionStairwell; LowVisionWaitingArea; MuseumRestoration; Office250FtOrLess; OfficeGreaterThan250Ft; OfficeOpenPlan; ParkingGarageAreaDaylightAdaptationZone; ParkingGarageAreaDedicatedRamp; ParkingGarageBuildingParkingArea; PharmacyArea; ReligiousWorshipArea; Restroom; RetailFittingRoom; RetailMallConcourse; RetailSalesArea; SportsArenaSeatsGTE5000ClassI; SportsArenaSeatsLimitedClassIV; SportsArenaSeatsLT2000ClassIII; SportsArenaSeatsLT5000ClassII; Stairwell; TheaterMotionPicture; TheaterPerformance; TransportationFunctionConcourseBaggage; TransportationFunctionTicketing; VideoConferencingStudio
Area (ft[d:sup]2[/d:sup]) | R03_SpaceFloorArea | User Input
Allowed Density (W/ft[d:sup]2[/d:sup]) | R04_AllowedLightingPowerDensity | Auto-filled with allowed LPD for building or space type value in R02. If R02_WholeBuilding NotNull Switch ( R02_WholeBuildingOccupancy) case AssemblyBuilding: case LibraryBuilding: case ReligiousFacilityBuilding: case RestaurantBuilding: case MotionPictureBuilding: result = 0.70; case FinancialInstitutionBuilding: case GymnasiumBuilding: case OfficeBuilding: case SchoolBuilding: result = 0.65; case ManufacturingFacilityBuilding: result = 0.60; case GroceryStoreBuilding: result =0.95; case ParkingGarageBuilding: result = 0.13; case HospitalBuilding: case RetailBuilding: result = 0.90; case SportsArenaBuilding: result =0.75; case PerformingArtsTheaterBuilding: result = 0.8; case AllOthersBuildings: result = 0.4; Else If R02_SpaceFunction NotNull Switch (R02_SpaceFunction) case AuditoriumArea: case ClassroomLectureTrainingVocationalArea: case Office250FtOrLess: result = 0.70; case AutoRepairArea: case BarLoungeFineDiningArea: case HospitalMedicalSupply: case HospitalPatientRoom: result = 0.55; case AudienceSeatingArea: case CommercialIndustrialStorageShipping: case CorridorArea: case ExhibitMuseumArea: case GeneralCommercialIndustrialWorkAreaLowBay: case OfficeOpenPlan: case RetailFittingRoom: case TheaterMotionPicture: result = 0.6; case case BeautySalonArea: case FinancialTransactionsArea: case LibraryReadingArea: case LowVisionStairwell: case LowVisionCorridorArea: case LowVisionDiningArea: case LowVisionRestroom: result = 0.80; case CivicMeetingPlaceArea: case RetailSalesArea: case TheaterPerformance: case LaboratoryScientific: case HospitalImaging: case LowVisionReligiousWorshipArea: result = 1.0; case CommercialIndustrialWarehouse: case LockerDressingRoom: case Laundry: case TransportationFunctionTicketing: result = 0.45; case ConventionConferenceMultipurposeMeetingCenterArea: case HotelFunctionArea: case GeneralCommercialIndustrialWorkAreaPrecision: case LobbyMainEntry: case HospitalPhysicalTherapy: case LowVisionLobbyMainEntry: result = 0.85; case CopyRoom: case FamilyDiningArea: case ExerciseCenterGymnasiumArea: case ParkingGarageAreaDaylightAdaptationZone: case Stairwell: result = 0.50; case FastfoodDining: case ElectricalMechancialTelephoneRoom: case TransportationFunctionConcourseBaggage: case AllOthersSpace: result = 0.40; case MuseumRestoration: case HospitalNurseStation: case SportsArenaSeatsLimitedClassIV: case LowVisionWaitingArea: result = 0.75; case GeneralCommercialIndustrialWorkAreaHighBay: case LoungeBreakRoom: case OfficeGreaterThan250Ft: case Restroom: result = 0.65; case LibraryStacks: case PharmacyArea: case SportsArenaSeatsLT2000ClassIII: result =1.10; case SportsArenaSeatsLT5000ClassII: result = 1.45; case SportsArenaSeatsGTE5000ClassI: result = 2.25; case HospitalExamTreatment: result = 1.15; case HospitalOperatingRoom: result = 1.90; case RetailMallConcourse: case HospitalRecovery: case VideoConferencingStudio: result = 0.90; case KitchenCommercialFoodPreparation: case HospitalNursery: case ReligiousWorshipArea: case LowVisionMultipurposeRoom: result = 0.95; case GrocerySalesArea: result = 1.05; case ParkingGarageAreaDedicatedRamp: result = 0.25; ParkingGarageBuildingParkingArea: result = 0.10;
Allowance (Watts) | R05_LightingPowerAllowance | Calculated value: result = PRODUCT (R03_ SpaceFloorArea, R04_AllowedLPD)
RTableLuminaires Begin
Luminaire Name or Item Tag | R06_LuminaireName | User input: Dropdown list auto-filled from values for Fc01_LuminaireName and Fu01_LuminaireName
Watts per Luminaire | R07_LuminairePower | autofilled result = Fc05_LuminairePower Or Fu05_LuminairePower for luminaire selected in R06_LuminaireName
# of Luminaires | R08_LuminaireCountByType | User input
Total Design Watts | R09_LuminairePowerByType | Calculated value: result = PRODUCT (R07_LuminairePower, R08_LuminaireCountByType)
RTableLuminaires End
Table80PctPower End
Total Allowance (Watts) for all Areas: | RTotals05_LightingPowerAllowedTotal | Calculated value: result = SUM ALL (R05_LightingPowerAllowance)
Total Design Watts for all Areas: | RTotals09_LightingPowerInstalledTotal | Calculated value: result = SUM ALL (R09_LuminairePowerByType)
Percent of Indoor Lighting Power Allowance: | R09bPercentAllowance_LightingPowerInstalledPowerAllowedRatio | Calculated value: result = RTotals09_LightingPowerInstalledTotal / RTotals05_LightingPowerAllowedTotal. Display of percent = result x 100. If result GT .80 add LP80PercentAlterationExceededInR to D03_ ExceptionalConditionMessageNRCCLTIE
[d:b]S. DAYLIGHT DESIGN POWER ADJUSTMENT FACTOR (PAF)[/d:b] | Section_S | This section is required If in section P Pc08 Or Pu08 == true
| S_BeginNote1__DocumentationOnly |  | [d:i]This table documents clerestories, horizontal slats or light shelves meet the requirements in [d:t24ref/]140.3(d) if a Power Adjustment Factor was claimed on Table P. These features must be documented on the architectural plans or where appropriate within the construction documents. This PAF also must be verified in the field with an acceptance test per Table U. [/d:i]
Compliance Strategy | S01_LightingPowerAdjustmentFactorCreditType | Use selects from dropdown list any that apply: Clerestories, Horizontal Slats, Light Shelves |  |  | Clerestories; HorizontalSlats; LightShelves
Requirement | S02_ClerestoryLocationRequirement | User input: If Yes checked result = true Else if Yes is unchecked result = false | Installed on East, West or South facade
Requirement | S03_ClerestoryHeadHeightRequirement | User input: If Yes checked result = true Else if Yes is unchecked result = false | Head height [d:gte/]10ft above finished floor
Requirement | S04_ClerestoryGlazingHeightRequirement | User input: If Yes checked result = true Else if Yes is unchecked result = false | Glazing height [d:gte/]0.10 x head height
Requirement | S05_ClerestoryShadingRequirement | User input: If Yes is checked result = true Else If Not Applicable is checked result = false display term Not Applicable | Operable shading on clerestory is controlled separately from other shading
Requirement | S06_HorizontalSlatsLocationRequirement | User input: If Yes checked result = true Else if Yes is unchecked result = false | Installed on East or West facade with 20-30% WWR and extend the entire height of vertical fenestration
Requirement | S07_HorizontalSlatsMountingRequirement | User input: If Yes checked result = true Else if Yes is unchecked result = false | Exterior slats level or sloped downward from fenestration. Interior slats level or sloped upward from fenestration. Slats are permanently mounted and not adjustable
Requirement | S08_HorizontalSlatsProjectionRequirement | User input: If Yes checked result = true Else if Yes is unchecked result = false | Slats have a Projection Factor per [d:t24table/]Table 140.3-D Daylighting Devices and extend beyond each side of the window jamb by a distance [d:gte/] their horizontal projection. Slats do not need to extend beyond the jamb if they are located entirely within the fenestration rough opening or a fin is located at the jamb and extends vertically the entire height of the jamb and horizontally the entire depth of the projection.
Requirement | S09_HorizontalSlatsDistanceFactorRequirement | User input: If Yes is checked result = true Else If Not Applicable is checked result = false display term Not Applicable | Slats have a minimum Distance Factor of 0.3 calculated per [t24ref/]140.3(d)
Requirement | S10_HorizontalSlatsVisibleReflectanceRequirement | User input: If Yes checked result = true Else if Yes is unchecked result = false | Slats have a minimum Visible Reflectance of 0.50 tested in accordance with ASTM E903, and are either opaque or have a maximum Visible Transmittance of 0.03 tested in accordance with ASTM E1175
Location of slat design in construction documents: | S11_BuildingPlanReference |  | User input string
Requirement | S12_LightShelvesInteriorExteriorRequirement | User input: If Yes is checked result = true Else If Not Applicable is checked result = false display term Not Applicable | Where there is vertical fenestration area below the light shelf, both interior and exterior light shelves shall be installed.
Requirement | S13_LightShelvesLocationRequirement | User input: If Yes checked result = true Else if Yes is unchecked result = false | Light shelves installed adjacent to clerestory fenestration on south facade with [d:gt/] 30% WWR and with a head height [d:lte/] 1ft below the finished ceiling.
Requirement | S14_LightShelvesMountingRequirement | User input: If Yes checked result = true Else if Yes is unchecked result = false | Exterior light shelves are sloped downward from fenestration. Interior light shelves are sloped upward from fenestration.
Requirement | S15_LightShelvesProjectionRequirement | User input: If Yes checked result = true Else if Yes is unchecked result = false | Shelves have a Projection Factor per [d:t24table/]Table 140.3-D Daylighting Devices and extend beyond each side of the window jamb by a distance [d:gte/] their horizontal projection.
Requirement | S16_LightShelvesDistanceFactorRequirement | User input: If Yes checked result = true Else if Yes is unchecked result = false | Shelves have a minimum Distance Factor of 0.3 calculated per Section 140.3(d)
Requirement | S17_LightShelvesVisibleReflectanceRequirement | User input: If Yes checked result = true Else if Yes is unchecked result = false | Shelves have a minimum Visible Reflectance of 0.50 tested in accordance with ASTM E903, or an exterior light shelf installed [d:gt/] 2ft below the clerestory sill.
Location of light shelve design in construction documents: | S18_BuildingPlanReference |  | User input string
[d:b]T. DECLARATION OF REQUIRED CERTIFICATES OF INSTALLATION[/d:b] | Section_T
| T_BeginNote1__DocumentationOnly |  | [d:i] Selections have been made based on information provided in this document. If any selection have been changed by permit applicant, an explanation should be included in Table E. Additional Remarks. These documents must be provided to the building inspector during construction and can be found online at https://www.energy.ca.gov/title24/2019standards/2019_compliance_documents/Nonresidential_Documents/NRCI/ [/d:i]
Form/Title | T01_RequireNRCILti01E | Calculated Boolean value based on user input in previous sections of this form. In all cases result = true display term Yes represented as a selected radio button. | NRCI-LTI-01-E - Must be submitted for all buildings
Field Inspector | T01a_VerifedByInspector
Form/Title | T02_RequireNRCILti02E | Calculated Boolean value based on user input in previous sections of this form. By default result = false represented as a selected No radio button. In Section H If any H08_ShutOffControlsArea == EMCS result = true represented as a selected Yes radio button. If user changes this value, an explanation is required in Section E Additional Remarks. | NRCI-LTI-02-E- Must be submitted for a lighting control system, or for an Energy Management Control System (EMCS), to be recognized for compliance.
Field Inspector | T02a_VerifedByInspector
Form/Title | T03_RequireNRCILti04E | Calculated Boolean value based on user input in previous sections of this form. Before any input from the user the default result = false represented as a selected No radio button. If H11_InterlockedLightingSystems == true result = true represented by a selected Yes radio button; If user changes the value an explanation is required in Section E Additional Remarks. | NRCI-LTI-04-E - Must be submitted for two interlocked systems serving an auditorium, a convention center, a conference room, a multipurpose room or a theater to be recognized for compliance.
Field Inspector | T03a_VerifedByInspector
Form/Title | T04_RequireNRCILti05E | Calculated Boolean value based on user input in previous sections of this form. By default result = false represented as a selected No radio button. If user changes the value an explanation is required in Section E Additional Remarks. | NRCI-LTI-05-E- Must be submitted for a Power Adjustment Factor (PAF) to be recognized for compliance.
Field Inspector | T04a_VerifedByInspector
Form/Title | T05_RequireNRCILti06E | Calculated Boolean value based on user input in previous sections of this form. By default result = false represented as a selected No radio button. If user changes the value an explanation is required in Section E Additional Remarks. | NRCI-LTI-06-E- Must be submitted for additional wattage installed in a video conferencing studio to be recognized for compliance.
Field Inspector | T05a_VerifedByInspector
[d:b]U. DECLARATION OF REQUIRED CERTIFICATES OF ACCEPTANCE[/d:b] | Section_U
| U_BeginNote1__DocumentationOnly |  | [d:i]Selections have been made based on information provided in this document. If any selection have been changed by the permit applicant, an explanation should be included in Table E. Additional Remarks. These documents must be provided to the building inspector during construction and any with "-A" in the form name must be completed through an Acceptance Test Technician Certification Provider (ATTCP). For more information visit: http://www.energy.ca.gov/title24/attcp/providers.html[/d:i]
Form/Title | U01_RequireNRCALti02A | Calculated Boolean value based on user input in previous sections of this form. By default result = false represented as a selected No radio button. If H02_ShutOffControlsBuilding ==WholeBuildingAutoTimeSwitch Or H08_ShutOffControlsArea == AutomaticTimerSwitch Or OccupancySensor Or If Q18_ ShutOffControlsBuilding == WholeBuildingAutoTimeSwitch Or WholeBuildingOccupancySensors Or Q18_ ShutOffControlsArea == AutomaticTimerSwitch Or OccupancySensor result = true represented as a selected Yes radio button. End If If user changes this value to false, an explanation is required in Section E Additional Remarks. | NRCA-LTI-02-A - Must be submitted for occupancy sensors and automatic time switch controls.
Systems/Spaces To Be Field Verified | U01_SystemFieldVerified | If U01_RequireNRCALti02A == true; this field is displayed and loaded with systems/spaces that satisfy this condition: If H02_ShutOffControlsBuilding ==WholeBuildingAutoTimeSwitch Or H08_ShutOffControlsArea == AutomaticTimerSwitch Or OccupancySensor load value in H04_SpaceDescription End If If Q18_ ShutOffControlsBuilding == WholeBuildingAutoTimeSwitch Or WholeBuildingOccupancySensors Or Q18_ ShutOffControlsArea == AutomaticTimerSwitch Or OccupancySensor load value in Q15_SpaceDescription End If If number of applicable systems/spaces exceeds maximum allowed, display static text after the last system/space in the list. | Please refer to Section H and/or Section Q for the remainder of applicable systems/spaces
Field Inspector | U01a_VerifedByInspector
Form/Title | U02_RequireNRCALti03A | Calculated Boolean value based on user input in previous sections of this form. By default result = false represented as a selected No radio button. If all values for H09_PrimarySkylitDaylightControlsInclude Or H10_SecondaryDaylightControlsIncluded == Exempt result = false; Else result = true represented as a selected Yes radio button. If user changes this value an explanation is required in Section E Additional Remarks. | NRCA-LTI-03-A - Must be submitted for automatic daylight controls.
Systems/Spaces To Be Field Verified | U02_SystemFieldVerified | If U02_RequireNRCALti03A == true; this field is displayed and loaded with systems/spaces that satisfy this condition: If value for H09_PrimarySkylitDaylightControlsInclude Or H10_SecondaryDaylightControlsIncluded == true load value in H04_SpaceDescription End If If number of applicable systems/spaces exceeds maximum allowed, display static text after the last system/space in the list. | Please refer to Section H for the remainder of applicable systems/spaces
Field Inspector | U02a_VerifedByInspector
Form/Title | U03_RequireNRCALti04A | Calculated Boolean value based on user input in previous sections of this form. By default result = false represented as a selected No radio button.. If H01_MandatoryLightingDemandResponseNR == RequiredGT10000SF Or H11_ InterlockedLightingSystems == true result = true represented as a selected Yes radio button. If user changes the value an explanation is required in Section E Additional Remarks. | NRCA-LTI-04-A - Must be submitted for demand responsive lighting controls.
Systems/Spaces To Be Field Verified | U03_SystemFieldVerified | If U03_RequireNRCALti04A == true; this field is displayed and loaded with systems/spaces that satisfy this condition: If H01_MandatoryLightingDemandResponseNR == RequiredGT10000SF Or H11_ InterlockedLightingSystems == true load value in H04_SpaceDescription End If If number of applicable systems/spaces exceeds maximum allowed, display static text after the last system/space in the list. | Please refer to Section H for the remainder of applicable systems/spaces
Field Inspector | U03a_VerifedByInspector
Form/Title | U04_RequireNRCALti05A | Calculated Boolean value based on user input in previous sections of this form. By default result = false represented as a selected No radio button.. If Pc02e_ApplyInstitutionalTuningNonDaylit Or Pc02f_ApplyInstitutionalTuningDaylit == true Or Pu02e_ApplyInstitutionalTuningNonDaylit Or Pu02f_ApplyInstitutionalTuningDaylit == true result = true represented as a selected Yes radio button. If user changes the value an explanation is required in Section E Additional Remarks. | NRCA-LTI-05-A. - Must be submitted for institutional tuning power adjustment factor (PAF)
Systems/Spaces To Be Field Verified | U04_SystemFieldVerified | If U04_RequireNRCALti05A == true; this field is displayed and loaded with systems/spaces that satisfy this condition: If Pc02e_ApplyInstitutionalTuningNonDaylit Or Pc02f_ApplyInstitutionalTuningDaylit == true load value in Pc01_SpaceDescription End If If Pu02e_ApplyInstitutionalTuningNonDaylit Or Pu02f_ApplyInstitutionalTuningDaylit == true load value in Pu01_SpaceDescription End If If number of applicable systems/spaces exceeds maximum allowed, display static text after the last system/space in the list. | Please refer to Section P for the remainder of applicable systems/spaces
Field Inspector | U04a_VerifedByInspector
Form/Title | U05_RequireNRCAEnv03F | Calculated Boolean value based on user input in previous sections of this form. By default result = false represented as a selected No radio button. . If Pc02h_ApplyClerestoryFenestrationPAF, Pc02i_ApplyHorizontalSlatsPAF Or Pc02j_ApplyLightShelvesPAF == true Or If Pu02h_ApplyClerestoryFenestrationPAF, Pu02i_ApplyHorizontalSlatsPAF Or Pu02j_ApplyLightShelvesPAF == true result = true represented as a selected Yes radio button. If user changes the value an explanation is required in Section E Additional Remarks. | NRCA-ENV-03-F. - Must be submitted for daylighting design power adjustment factors (PAF)
Systems/Spaces To Be Field Verified | U05_SystemFieldVerified | If U05_RequireNRCAEnv03F == true; this field is displayed and loaded with systems/spaces that satisfy this condition: If Pc02h_ApplyClerestoryFenestrationPAF, Pc02i_ApplyHorizontalSlatsPAF Or Pc02j_ApplyLightShelvesPAF == true load value in Pc01_SpaceDescription End If If Pu02h_ApplyClerestoryFenestrationPAF, Pu02i_ApplyHorizontalSlatsPAF Or Pu02j_ApplyLightShelvesPAF == true load value in Pu01_SpaceDescription End If If number of applicable systems/spaces exceeds maximum allowed, display static text after the last system/space in the list. | Please refer to Section P for the remainder of applicable systems/spaces
Field Inspector | U05a_VerifedByInspector
[d:b][d:i]Indoor Lighting Mandatory Measures:[/d:i][/d:b] | Section_MandatoryMeasureBlock | If NRCC-LTI-E is included in scope And A07_RequestedMMB == true this Mandatory Measures Noteblock is required Else it is not required and nothing is captured or displayed End If
[d:b][d:i]2019 Nonresidential Energy Standards Compliance (Title 24, Part 6)[/d:i][/d:b] | MM_BeforeNote1__DocumentationOnly
[d:i]The following mandatory measures have been identified as applicable to the project and must be met in order to demonstrate compliance with Title 24, Part 6[/d:i] | MM_BeginNote1__DocumentationOnly
[d:b][d:t24refnolink/]110.9 LIGHTING CONTROLS AND COMPONENTS[/d:b] | MM110_9_MeasureApplies | Result = true for all projects that include indoor lighting requiring the NRCC-LTI and FieldText and AdditionalRequirements static text is displayed in the report | ALL LIGHTING CONTROL DEVICES AND SYSTEMS, AND ALL LIGHT SOURCES SHALL MEET THE APPLICABLE REQUIREMENTS OF [d:t24refnolink/]110.9.
[d:b][d:t24refnolink/]110.12(c) DEMAND RESPONSIVE LIGHTING CONTROLS[/d:b] | MM110_12c_MeasureApplies | If H01_MandatoryLightingDemandResponseNR == RequiredGT10000SF Or NotRequiredLTE0_5WperSF result = true Else result = false End If If result == true FieldText and AdditionalRequirements static text is displayed in the report Else If result == false nothing is displayed in the report End if | LIGHTING CONTROLS IN NONRESIDENTIAL BUILDINGS [d:gt/]10,000 FT2 SHALL BE CAPABLE OF AUTOMATICALLY REDUCING LIGHTING POWER IN RESPONSE TO A DEMAND RESPONSE SIGNAL. GENERAL LIGHTING SHALL BE REDUCED PER TABLE 130.1-A. CONTROLS SHALL DEMONSTRATE A LIGHTING POWER REDUCTION OF AT LEAST 15% BELOW THE TOTAL INSTALLED LIGHTING POWER IN CONTROLLED SPACES.
NOT REPORTED IN PDF | MM110_12cExc1_ExceptionApplies | If MM110.12c_MeasureApplies == true, user input Else result = false End If If result == true FieldText and AdditionalRequirements static text is displayed in the report Else If result == false nothing is displayed in the report End if | [d:b]EXCEPTION 1[/d:b] TO 110.12(c) [d:b]APPLIES[/d:b]: SPACES WITH A LPD OF 0.5 W/FT2 OR LESS
NOT REPORTED IN PDF | MM110_12cExc2_ExceptionApplies | If MM110.12c_MeasureApplies == true, user input Else result = false End If If result == true FieldText and AdditionalRequirements static text is displayed in the report Else If result == false nothing is displayed in the report End if | [d:b]EXCEPTION 2[/d:b] TO 110.12(c) [d:b]APPLIES[/d:b]: SPACES WHERE A HEALTH OR LIFE SAFETY STATUTE, ORDINANCE, OR REGULATION DOES NOT PERMIT THE LIGHTING TO BE REDUCED.
NOT REPORTED IN PDF | MM110_12cExcNote_ExceptionApplies | If MM110.12cExc1_Exception Or MM110.12cExc1_Exception == true the field text is displayed in the report Else If MM110.12cExc1_Exception And MM110.12cExc1_Exception == false the field text is NOT displayed in the report End If | [d:i]NOTE: THE EXCEPTED SPACES DO NOT COUNT TOWARDS THE 10,000 FT2 THRESHOLD.[/d:i]
[d:b][d:t24refnolink/]130.0 GENERAL LUMINAIRE REQUIREMENTS[/d:b] | MM130_0_MeasureApplies | Result = true for all projects that include indoor lighting requiring the NRCC-LTI and FieldText and AdditionalRequirements static text is displayed in the report | ALL LUMINAIRES SHALL BE FACTORY-LABELLED PER [d:t24refnolink/]130.0(c). [d:line1/] ENERGY MANAGEMENT CONTROL SYSTEMS (EMCS) SHALL MEET REQUIREMENTS OF [d:t24refnolink/]130.0(e).
[d:b][d:t24refnolink/]130.1(a) MANUAL AREA CONTROLS[/d:b] | MM130_1a_MeasureApplies | If any row has H06_AreaControlsCompliance == ManualOnOff Or AuthorizedPersonnelAreaControl result = true and FieldText and AdditionalRequirements static text is displayed in the report Else result = false and nothing is displayed in the report End If | EACH ROOM OR AREA WITH FLOOR-TO-CEILING WALLS IN THIS BUILDING SHALL HAVE LIGHTING CONTROLS THAT ALLOW LIGHTING TO BE MANUALLY TURNED ON AND OFF MANUAL CONTROLS SHALL:
| MM130_1a1_MeasureApplies | If any row has H06_AreaControlsCompliance == ManualOnOff Or AuthorizedPersonnelAreaControl result = true and FieldText and AdditionalRequirements static text is displayed in the report Else result = false and nothing is displayed in the report End If | 1. BE READILY ACCESSIBLE
NOT REPORTED IN PDF | MM130_1a1Exc_ExceptionApplies | If MM130.1a_MeasureApplies == true user input Else result = false End If If result == true FieldText and AdditionalRequirements static text is displayed in the report Else If result == false nothing is displayed in the report End if | [d:b]EXCEPTION[/d:b] TO [d:t24refnolink/]130.1(a)1[d:b]APPLIES[/d:b]: PUBLIC RESTROOMS WITH 2 OR MORE STALLS, PARKING AREAS, STAIRWELLS AND CORRIDORS MAY USE CONTROL NOT ACCESSIBLE TO UNAUTHORIZED PERSONNEL.
| MM130_1a2_MeasureApplies | If any row has H06_AreaControlsCompliance == ManualOnOff Or AuthorizedPersonnelAreaControl result = true and FieldText and AdditionalRequirements static text is displayed in the report Else result = false and nothing is displayed in the report End If | 2. BE LOCATED IN THE SAME ENCLOSED AREA WITH THE LIGHTING IT CONTROLS.
NOT REPORTED IN PDF | MM130_1a2Exc1_ExceptionApplies | If MM130.1a_MeasureApplies == true user input Else result = false End If If result == true FieldText and AdditionalRequirements static text is displayed in the report Else If result == false nothing is displayed in the report End if | [d:b]EXCEPTION 1[/d:b] TO [d:t24refnolink/]130.1(a)2 [d:b]APPLIES[/d:b]: IN MALLS, ATRIA, AUDITORIUMS, RETAIL MERCHANDISE SALES AREAS, WHOLESALE SHOWROOM AREAS, COMMERCIAL/INDUSTRIAL STORAGE AREAS, GENERAL COMMERCIAL/INDUSTRIAL WORK AREAS, CONVENTION CENTERS AND PSYCHIATRIC AND SECURE AREAS IN HEALTHCARE FACILITIES AND OTHER AREAS WHERE PLACEMENT OF A MANUAL AREA CONTROL POSES A HEALTH OR SAFETY HAZARD, LIGHTING CONTROL MAY BE LOCATED SO OPERATOR CAN SEE AREAS(S) BEING LIT BY CONTROL.
NOT REPORTED IN PDF | MM130_1a2Exc2_ExceptionApplies | If MM130.1a_MeasureApplies == true user input Else result = false End If If result == true FieldText and AdditionalRequirements static text is displayed in the report Else If result == false nothing is displayed in the report End if | [d:b]EXCEPTION 2[/d:b] TO [d:t24refnolink/]130.1(a)2 [d:b]APPLIES[/d:b]: IN HEALTHCARE FACILITY RESTROOMS AND BATHING ROOMS INTENDED FOR A SINGLE OCCUPANT, LIGHTING CONTROL MAY BE LOCATED OUTSIDE THE ENCLOSED AREA BUT DIRECTLY ADJACENT TO THE DOOR.
| MM130_1a3_MeasureApplies | If any row has H06_AreaControlsCompliance == ManualOnOff Or AuthorizedPersonnelAreaControl result = true and FieldText and AdditionalRequirements static text is displayed in the report Else result = false and nothing is displayed in the report End If | 3. PROVIDE SEPARATE CONTROL OF GENERAL, FLOOR, WALL, WINDOW CASE DISPLAY, ORNAMENTAL AND SPECIAL EFFECTS LIGHTING SO EACH TYPE CAN BE TURNED ON AND OFF SEPARATELY WITHOUT AFFECTING OTHER LIGHTING OR EQUIPMENT.
NOT REPORTED IN PDF | MM130_1aExc_ExceptionApplies | If MM130.1a_MeasureApplies == true user input Else result = false End If If result == true FieldText and AdditionalRequirements static text is displayed in the report Else If result == false nothing is displayed in the report End if | [d:b]EXCEPTION[/d:b] TO [d:t24refnolink/]130.1(a) [d:b]APPLIES[/d:b]: UP TO 0.2 W/FT2 OF INDOOR LIGHTING MAY BE CONTINUOUSLY ILLUMINATED TO ALLOW FOR EGRESS ILLUMINATION PER CALIFORNIA BUILDING CODE SECTION 1008. EGRESS LIGHTING IS EXEMPT FROM MANUAL AREA CONTROLS IF THE AREA IS DESIGNATED AS EGRESS IN PLANS AND SPECIFICATION, AND IF CONTROLS FOR EGRESS LIGHTING ARE NOT ACCESSIBLE TO UNAUTHORIZED PERSONNEL.
[d:b][d:t24refnolink/]130.1(b) MULTILEVEL LIGHTING CONTROLS[/d:b] | MM130_1b_MeasureApplies | If any row has H07_MultilevelControls == BilevelSwitchControl Or DimmerControl result = true and FieldText and AdditionalRequirements static text is displayed in the report Else result = false and nothing is displayed in the report End If | GENERAL LIGHTING IN ALL ROOMS AND AREAS 100 FT2 OR GREATER AND WITH MORE THAN 0.5 WATTS PER FT2 OF LIGHTING LOAD SHALL HAVE MULTILEVEL CONTROLS THAT ALLOW LIGHT LEVELS TO BE ADJUSTED UP AND DOWN. CONTROLS SHALL PROVIDE NUMBER OF CONTROL STEPS AND UNIFORM LIGHT LEVELS PER TABLE 130.1-A.
NOT REPORTED IN PDF | MM130_1bExc1_ExceptionApplies | If MM130.1b_MeasureApplies == true user input Else result = false End If If result == true FieldText and AdditionalRequirements static text is displayed in the report Else If result == false nothing is displayed in the report End if | [d:b]EXCEPTION 1[/d:b] TO [d:t24refnolink/]130.1(b) [d:b]APPLIES[/d:b]: AN AREA ENCLOSED BY CEILING HEIGHT PARTITIONS THAT HAS ONE LUMINAIRE WITH NO MORE THAN TWO LAMPS
NOT REPORTED IN PDF | MM130_1bExc2_ExceptionApplies | If MM130.1b_MeasureApplies == true user input Else result = false End If If result == true FieldText and AdditionalRequirements static text is displayed in the report Else If result == false nothing is displayed in the report End if | [d:b]EXCEPTION 2[/d:b] TO [d:t24refnolink/]130.1(b) [d:b]APPLIES[/d:b]: RESTROOMS
NOT REPORTED IN PDF | MM130_1bEx3_ExceptionApplies | If MM130.1b_MeasureApplies == true user input Else result = false End If If result == true FieldText and AdditionalRequirements static text is displayed in the report Else If result == false nothing is displayed in the report End if | [d:b]EXCEPTION 3[/d:b] TO [d:t24refnolink/]130.1(b) [d:b]APPLIES[/d:b]: HEALTHCARE FACILITIES
[d:b][d:t24refnolink/]130.1(c): SHUTOFF CONTROLS [/d:b] | MM130_1c_MeasureApplies | If any row has H08_ShutOffControlsArea == AutomaticTimerSwitch, EMCS Or OccupancySensor Or If any row has H08_ShutOffControlsArea == BuildingLevelShutOffControl And If H02_ShutOffControlsBuilding == WholeBuildingAutoTimeSwitch result = true and FieldText and AdditionalRequirements static text is displayed in the report Else result = false and nothing is displayed in the report End If | ALL INSTALLED INDOOR LIGHTING SHALL BE EQUIPPED WITH CONTROLS TO AUTOMATICALLY REDUCE LIGHTING POWER WHEN SPACE IS TYPICALLY UNOCCUPIED.
NOT REPORTED IN PDF | MM130_1cExc_ExceptionApplies | If MM130.1c_MeasureApplies == true user input Else result = false End If If result == true FieldText and AdditionalRequirements static text is displayed in the report Else If result == false nothing is displayed in the report End if | [d:b]EXCEPTION[/d:b] TO [d:t24refnolink/]130.1(c) [d:b]APPLIES[/d:b]: HEALTHCARE FACILITIES
[d:b][d:t24refnolink/]130.1(c)1: CONTROL REQUIREMENTS[/d:b] | MM130_1c1AB_MeasureApplies | If MM130.1c_MeasureApplies == true, result = true and FieldText and AdditionalRequirements static text is displayed in the report Else result = false and nothing is displayed in the report End If | ALL INSTALLED INDOOR LIGHTING SHALL HAVE ALL OF THE FOLLOWING: [d:line1/] A. CONTROL(S) CAPABLE OF AUTOMATICALLY SHUTTING OFF ALL LIGHTING IN THE SPACE WHEN TYPICALLY UNOCCUPIED (OCCUPANT SENSING CONTROL, AUTOMATIC TIME-SWITCH CONTROL, OR OTHER) [d:line1/] B. SEPARATE CONTROLS FOR LIGHTING ON EACH FLOOR (OTHER THAN STAIRWELLS) [d:line1/] C. SEPARATE CONTROLS FOR A SPACE ENCLOSED BY CEILING HEIGHT PARTITIONS NOT EXCEEDING 5,000 FT2
C. SEPARATE CONTROLS FOR A SPACE ENCLOSED BY CEILING HEIGHT PARTITIONS NOT EXCEEDING 5,000 FT2 | MM130_1c1C_MeasureApplies | If MM130.1c1AB_MeasureApplies == true, result = true and FieldText and AdditionalRequirements static text is displayed in the report Else result = false and nothing is displayed in the report End If
NOT REPORTED IN PDF | MM130_1c1CExc_ExceptionApplies | If MM130.1c1AB_MeasureApplies == true user input Else result = false End If If result == true FieldText and AdditionalRequirements static text is displayed in the report Else If result == false nothing is displayed in the report End if | [d:b]EXCEPTION[/d:b] TO [d:t24refnolink/]130.1(c)1C [d:b]APPLIES[/d:b]: THE AREA CONTROLLED MAY NOT EXCEED 20,000 FT2 IN THE FOLLOWING FUNCTION AREAS: MALLS, AUDITORIUMS, SINGLE TENANT RETAIL, INDUSTRIAL, CONVENTION CENTERS, AND ARENAS.
D. SEPARATE CONTROLS FOR GENERAL, DISPLAY, ORNAMENTAL, AND DISPLAY CASE LIGHTING | MM130_1c1D_MeasureApplies | If MM130.1c1AB_MeasureApplies == true, result = true and FieldText and AdditionalRequirements static text is displayed in the report Else result = false and nothing is displayed in the report End If
E. AUTOMATIC TIME-SWITCH CONTROLS MAY INCLUDE MANUAL-ON MODE | MM130_1c1E_MeasureApplies | If MM130.1c1AB_MeasureApplies == true, result = true and FieldText and AdditionalRequirements static text is displayed in the report Else result = false and nothing is displayed in the report End If
NOT REPORTED IN PDF | MM130_1c1Exc1_ExceptionApplies | If MM130.1c1AB_MeasureApplies == true user input Else result = false End If If result == true FieldText and AdditionalRequirements static text is displayed in the report Else If result == false nothing is displayed in the report End if | [d:b]EXCEPTION 1[/d:b] TO [d:t24refnolink/]130.1(c)1 [d:b]APPLIES[/d:b]: LIGHTING SERVING CONTINUOUS USE AREA (24 HOURS PER DAY/365 DAYS PER YEAR)
NOT REPORTED IN PDF | MM130_1c1Exc2_ExceptionApplies | If MM130.1c1AB_MeasureApplies == true user input Else result = false End If If result == true FieldText and AdditionalRequirements static text is displayed in the report Else If result == false nothing is displayed in the report End if | [d:b]EXCEPTION 1[/d:b] TO [d:t24refnolink/]130.1(c)1 [d:b]APPLIES[/d:b]:LIGHTING COMPLIES WITH [d:b][d:t24refnolink/]130.1(c)5 OR 7[/d:b]
NOT REPORTED IN PDF | MM130_1c1Exc3_ExceptionApplies | If MM130.1c1AB_MeasureApplies == true user input Else result = false End If If result == true FieldText and AdditionalRequirements static text is displayed in the report Else If result == false nothing is displayed in the report End if | [d:b]EXCEPTION 1[/d:b] TO [d:t24refnolink/]130.1(c)1 [d:b]APPLIES[/d:b]: UP TO 0.1 W/FT2 MAY BE CONTINUOUSLY ILLUMINATED IF THE AREA IS DESIGNATED FOR EGRESS ON PLANS AND SPECIFICATIONS
NOT REPORTED IN PDF | MM130_1c1Exc4_ExceptionApplies | If MM130.1c1AB_MeasureApplies == true user input Else result = false End If If result == true FieldText and AdditionalRequirements static text is displayed in the report Else If result == false nothing is displayed in the report End if | [d:b]EXCEPTION 4[/d:b] TO [d:t24refnolink/]130.1(c)1 [d:b]APPLIES[/d:b]: ELECTRICAL ROOMS
NOT REPORTED IN PDF | MM130_1c1Exc5_ExceptionApplies | If MM130.1c1AB_MeasureApplies == true user input Else result = false End If If result == true FieldText and AdditionalRequirements static text is displayed in the report Else If result == false nothing is displayed in the report End if | [d:b]EXCEPTION 5[/d:b] TO [d:t24refnolink/]130.1(c)1 [d:b]APPLIES[/d:b]: EMERGENCY LIGHTING ON EMERGENCY BACKUP OR BATTERY
[d:b][d:t24refnolink/]130.1(c)2: COUNTDOWN TIMER SWITCHES[/d:b] | MM130_1c2_MeasureApplies | If any row has H08_ShutOffControlsArea == AutomaticTimerSwitch, EMCS Or OccupancySensor Or If any row has H08_ShutOffControlsArea == BuildingLevelShutOffControl And If H02_ShutOffControlsBuilding == WholeBuildingAutoTimeSwitch Then result = true and FieldText and AdditionalRequirements static text is displayed in the report Else result = false and nothing is displayed in the report End If | COUNTDOWN TIMER SWITCHES ONLY ALLOWED TO MEET SHUT-OFF REQUIREMENTS IN CLOSETS [d:lt/]70 FT2 AND SERVER AISLES IN SERVER ROOMS. MAXIMUM TIMER SETTINGS: 10 MINUTES FOR CLOSETS, 30 MINUTES FOR SERVER AISLES
[d:b][d:t24refnolink/]130.1(c)3,4 OVERRIDE FOR BUILDING LIGHTING SHUT-OFF[/d:b] | MM130_1c34_MeasureApplies | If for any row H08_ShutOffControlsArea != OccupancySensor And != BuildingLevelShutOffControl And != ExemptShutOffControl result = true and FieldText and AdditionalRequirements static text is displayed in the report Else result = false and nothing is displayed in the report End If | AREAS SERVED BY SHUT-OFF CONTROLS (OTHER THAN OCCUPANT SENSORS): SHALL: [d:line1/] [d:t24refnolink/]130.1(c)3. INCLUDE MANUAL OVERRIDE CONTROL THAT COMPLIES WITH 130.1(a) AND ALLOWS LIGHTING TO REMAIN ON FOR UP TO 2 HOURS; AND [d:line1/] [d:t24refnolink/]130.1(c)4. PROVIDE AUTOMATIC HOLIDAY "SHUTOFF".
NOT REPORTED IN PDF | MM130_1c3Exc_ExceptionApplies | If MM130.1c34_MeasureApplies == true, user input Else result = false End If If result == true FieldText and AdditionalRequirements static text is displayed in the report Else If result == false nothing is displayed in the report End if | [d:b]EXCEPTION[/d:b] TO [d:t24refnolink/]130.1(c)3 [d:b]APPLIES[/d:b]: OVERRIDE TIME MAY EXCEED 2 HOURS IN MALLS, AUDITORIUMS, SINGLE TENANT RETAIL, INDUSTRIAL, AND ARENAS WHERE CAPTIVE-KEY OVERRIDE IS UTILIZED.
NOT REPORTED IN PDF | MM130_1c4Exc_ExceptionApplies | If MM130.1c34_MeasureApplies == true, user input Else result = false End If If result == true FieldText and AdditionalRequirements static text is displayed in the report Else If result == false nothing is displayed in the report End if | [d:b]EXCEPTION[/d:b] TO [d:t24refnolink/]130.1(c)4 [d:b]APPLIES[/d:b]: RETAIL STORES, MALLS, RESTAURANTS, GROCERY STORES, CHURCHES, AND THEATERS
[d:b][d:t24refnolink/]130.1(c)5 REQUIRED USE OF FULL-OFF OCCUPANT SENSORS[/d:b] | MM130_1c5_MeasureApplies | If any row has Ic02/Iu02_SpaceFunction == Office250FtOrLess Or ClassroomLectureTrainingVocationalArea Or LowVisionRestroom Or Else If any row has Ic02/Iu02_SpaceFunction == ConventionConferenceMultipurposeMeetingCenterArea Or LowVisionMultipurposeRoom And equivalent row has Pc04/Pu04_LuminairePower LTE 1,000 Then result = true and FieldText and AdditionalRequirements static text is displayed in the report Else result = false and nothing is displayed in the report End If | FULL-OFF OCCUPANT SENSING CONTROLS THAT ARE CAPABLE OF AUTOMATICALLY SHUTTING OFF ALL LIGHTING WHEN THE ROOM IS UNOCCUPIED ARE REQUIRED FOR: [d:l t="*"][d:list] OFFICES 250 FT[d:sup]2[/d:sup] OR SMALLER[/d:list][d:list]MULTIPURPOSE ROOMS [d:lt/]1000 FT[d:sup]2[/d:sup] [/d:list][d:list]CLASSROOMS OF ANY SIZE [/d:list][d:list]CONFERENCE ROOMS OF ANY SIZE [/d:list][d:list]RESTROOMS OF ANY SIZE[/d:list][/d:l] [d:line1/]ADDITIONAL FULL-OFF CONTROL FUNCTIONALITY:[d:line1/]WHEN MULTILEVEL CONTROL IS REQUIRED PER 130.1(b) (ENCLOSED AREA [d:gte/]100 SQUARE FEET AND LIGHTING LOAD [d:lt/]0.5 W/FT2) PROVIDE VACANCY SENSOR OR PARTIAL-ON OCCUPANCY SENSOR. WHEN MULTILEVEL CONTROL IS NOT REQUIRED PER 130.1(b), PROVIDE OCCUPANT SENSOR, PARTIAL-ON OCCUPANT SENSOR, OR VACANCY SENSOR.
[d:b][d:t24refnolink/]130.1(c)6 PARTIAL OR FULL-OFF OCCUPANT SENSORS[/d:b] | MM130_1c6_MeasureApplies | If any row has H08_ShutOffControlsArea == AutomaticTimerSwitch, EMCS Or OccupancySensor Or If any row has H08_ShutOffControlsArea == BuildingLevelShutOffControl And If H02_ShutOffControlsBuilding == WholeBuildingAutoTimeSwitch Then result = true and FieldText and AdditionalRequirements static text is displayed in the report Else result = false and nothing is displayed in the report End If | PROVIDE PARTIAL OR FULL-OFF OCCUPANT SENSORS, IN ADDITION TO SHUTOFF CONTROLS PER [d:t24refnolink/]130.1(c)1 AND [d:t24refnolink/]130.1(c)2, IN THE FOLLOWING SPACES: [d:l t="*"][d:list] AISLE WAYS AND OPEN AREAS IN WAREHOUSES [/d:list][d:list]LIBRARY BOOK STACK AISLES[/d:list][d:list]CORRIDORS AND STAIRWELLS [/d:list][/d:l]
[d:b][d:t24refnolink/]130.1(c)7 PARTIAL-OFF OCCUPANT SENSORS[/d:b] | MM130_1c7_MeasureApplies | If any row has Ic02/Iu02_SpaceFunction == ParkingGarageAreaDaylightAdaptationZone Or ParkingGarageAreaDedicatedRamp Or ParkingGarageBuildingParkingArea Then result = true and FieldText and AdditionalRequirements static text is displayed in the report Else result = false and nothing is displayed in the report End If | PROVIDE PARTIAL-OFF OCCUPANT SENSORS IN THE FOLLOWING SPACES INSTEAD OF COMPLYING WITH [d:t24refnolink/]130.1(c)1: [d:l t="*"][d:list]PARKING GARAGES/AREAS AND LOADING UNLOADING AREAS WITH NO MORE THAN 500 WATTS PER CONTROLLED ZONE.[/d:list][/d:l]
[d:b][d:t24refnolink/]130.1(d) AUTOMATIC DAYLIGHTING CONTROLS[/d:b] | MM130_1d_MeasureApplies | If any row has H09_PrimarySkylitDaylightControlsIncluded == Included Then result = true and FieldText and AdditionalRequirements static text is displayed in the report Else result = false and nothing is displayed in the report End If | ALL GENERAL LIGHTING IN THE FOLLOWING ZONES SHALL HAVE CONTROLS THAT AUTOMATICALLY ADJUST THE INSTALLED LIGHTING POWER UP AND DOWN TO KEEP TOTAL LIGHT LEVEL STABLE AS INCOMING DAYLIGHT CHANGES: [d:l t="*"][d:list]PRIMARY SIDELIT DAYLIT ZONES[/d:list][d:list]SKYLIT DAYLIT ZONES[/d:list][d:list]COMBINED PRIMARY AND SECONDARY SIDELIT DAYLIT ZONES IN PARKING GARAGES [/d:list][/d:l] ALL DAYLIT ZONES MUST BE SHOWN ON PLANS. [d:line2/] [d:i]NOTE: PARKING AREAS ON THE ROOF OF A PARKING STRUCTURE ARE NOT SKYLIT DAYLIT AREAS.[/d:i][d:line2/]IN ADDITION, AUTOMATIC DAYLIGHTING CONTROLS SHALL PROVIDE SEPARATE CONTROL FOR LUMINAIRES IN EACH TYPE OF DAYLIT ZONE. LUMINAIRES THAT FALL IN BOTH SKYLIT AND SIDELIT DAYLIT ZONE SHALL BE CONTROLLED AS PART OF THE SKYLIT ZONE. [d:line2/] [d:t24refnolink/]130.1(d)3 THE AUTOMATIC DAYLIGHTING CONTROLS SHALL ACHIEVE ALL OF THE FOLLOWING: [d:line1/]A. ADJUST LIGHTING VIA CONTINUOUS DIMMING OR THE NUMBER OF CONTROL STEPS PROVIDED BY THE MULTILEVEL CONTROLS (FOR SPACES REQUIRED TO INSTALL MULTILEVEL CONTROLS UNDER SECTION 130.1(b)). [d:line2/]B. FOR EACH SPACE, ENSURE COMBINED ILLUMINANCE FROM CONTROLLED LIGHTING AND DAYLIGHT IS NOT LESS THAN ILLUMINANCE FROM CONTROLLED LIGHTING WHEN NO DAYLIGHT IS AVAILABLE. [d:line2/]C. ENSURE THAT THE GENERAL LIGHTING POWER IN A DAYLIT ZONE SHALL BE REDUCED BY AT LEAST 65% WHEN DAYLIGHT ILLUMINANCE IN THAT ZONE IS GREATER THAN 150% OF DESIGN ILLUMINANCE RECEIVED FROM THE GENERAL LIGHTING SYSTEM AT FULL POWER (NOT APPLICABLE TO PARKING GARAGES). [d:line2/]D. (FOR PARKING GARAGES ONLY) ENSURE THAT WHEN ILLUMINANCE LEVELS MEASURED AT THE FARTHEST EDGE OF THE SECONDARY SIDELIT ZONE AWAY FROM GLAZING OR OPENING ARE GREATER THAN 150% OF THE ILLUMINANCE PROVIDED BY THE CONTROLLED LIGHTING WHEN NO DAYLIGHT IS AVAILABLE, THE CONTROLLED LIGHTING POWER CONSUMPTION IS ZERO. [d:line2/][d:t24refnolink/]130.1(d)4 WHEN PHOTOSENSORS ARE LOCATED WITHIN THE DAYLIT ZONE, AT LEAST ONE PHOTOSENSOR SHALL BE LOCATED SO THAT IT IS NOT READILY ACCESSIBLE TO UNAUTHORIZED PERSONNEL. [d:line2/][d:t24refnolink/]130.1(d)5 THE LOCATION WHERE CALIBRATION ADJUSTMENTS ARE MADE TO AUTOMATIC DAYLIGHTING CONTROLS SHALL BE READILY ACCESSIBLE TO AUTHORIZED PERSONNEL BUT MAY BE INSIDE A LOCKED CASE OR UNDER A COVER THAT REQUIRES A TOOL FOR ACCESS.
NOT REPORTED IN PDF | MM130_1dExc1_ExceptionApplies | If MM130.1d_MeasureApplies == true, user input Else result = false End If If result == true FieldText and AdditionalRequirements static text is displayed in the report Else If result == false nothing is displayed in the report End if | [d:b]EXCEPTION 1[/d:b] TO [d:t24refnolink/]130.1(d) [d:b]APPLIES[/d:b]: AREAS UNDER SKYLIGHTS WHERE EXISTING ADJACENT STRUCTURES OR NATURAL OBJECTS BLOCK DIRECT SUNLIGHT FOR MORE THAN 1,500 DAYTIME HOURS PER YEAR BETWEEN 8AM AND 4PM.
NOT REPORTED IN PDF | MM130_1dExc2_ExceptionApplies | If MM130.1d_MeasureApplies == true, user input Else result = false End If If result == true FieldText and AdditionalRequirements static text is displayed in the report Else If result == false nothing is displayed in the report End if | [d:b]EXCEPTION 2[/d:b] TO [d:t24refnolink/]130.1(d) [d:b]APPLIES[/d:b]: AREAS ADJACENT TO VERTICAL GLAZING BELOW AN OVERHANG WHERE OVERHANG COVERS ENTIRE WIDTH OF VERTICAL GLAZING, NO VERTICAL GLAZING IS ABOVE THE OVERHANG AND THE RATIO OF OVERHANG PROJECTION TO OVERHANG RISE IS GREATER THAN 1.5 FOR SOUTH, EAST AND WEST ORIENTATIONS OR GREATER THAN 1 FOR NORTH ORIENTATIONS.
NOT REPORTED IN PDF | MM130_1dExc3_ExceptionApplies | If MM130.1d_MeasureApplies == true, user input Else result = false End If If result == true FieldText and AdditionalRequirements static text is displayed in the report Else If result == false nothing is displayed in the report End if | [d:b]EXCEPTION 3[/d:b] TO [d:t24refnolink/]130.1(d) [d:b]APPLIES[/d:b]: ROOMS IN WHICH THE COMBINED TOTAL INSTALLED GENERAL LIGHTING POWER IN THE SKYLIT DAYLIT ZONE AND PRIMARY SIDELIT DAYLIT ZONE IS [d:lt/]120 WATTS, OR PARKING GARAGE AREAS WHERE THE TOTAL COMBINED LIGHTING POWER IN SIDELIT DAYLIT ZONES IS [d:lt/] 60 WATTS.
NOT REPORTED IN PDF | MM130_1dExc4_ExceptionApplies | If MM130.1d_MeasureApplies == true, user input Else result = false End If If result == true FieldText and AdditionalRequirements static text is displayed in the report Else If result == false nothing is displayed in the report End if | [d:b]EXCEPTION 4[/d:b] TO [d:t24refnolink/]130.1(d) [d:b]APPLIES[/d:b]: ROOMS WITH TOTAL GLAZING AREA [d:lt/]24 FT2, OR PARKING GARAGE AREAS WITH COMBINED TOTAL [d:lt/]36 FT2 OF GLAZING OR OPENING.
NOT REPORTED IN PDF | MM130_1dExc5_ExceptionApplies | If MM130.1d_MeasureApplies == true, user input Else result = false End If If result == true FieldText and AdditionalRequirements static text is displayed in the report Else If result == false nothing is displayed in the report End if | [d:b]EXCEPTION 5[/d:b] TO [d:t24refnolink/]130.1(d) [d:b]APPLIES[/d:b]: FOR PARKING GARAGES, LUMINAIRES LOCATED IN THE DAYLIGHT ADAPTATION ZONE AND LUMINAIRES FOR DEDICATED RAMPS.
NOT REPORTED IN PDF | MM130_1dExc6_ExceptionApplies | If MM130.1d_MeasureApplies == true, user input Else result = false End If If result == true FieldText and AdditionalRequirements static text is displayed in the report Else If result == false nothing is displayed in the report End if | [d:b]EXCEPTION 6[/d:b] TO [d:t24refnolink/]130.1(d) [d:b]APPLIES[/d:b]: LUMINAIRES IN SIDELIT DAYLIT ZONES IN RETAIL MERCHANDISE SALES AND WHOLESALE SHOWROOM AREAS.
[d:b][d:t24refnolink/]130.1(f) CONTROL INTERACTIONS[/d:b] | MM130_1f_MeasureApplies | If MM130.1_MeasureApplies == true Or MM130_1a_MeasureApplies == true, Or MM130_1b_MeasureApplies == true, Or MM130_1c1AB_MeasureApplies == true, Or MM130_1c2_MeasureApplies == true, Or MM130_1c34_MeasureApplies == true, Or MM130_1c5_MeasureApplies == true, Or MM130_1c6_MeasureApplies == true, Or MM130_1c7_MeasureApplies == true, Or MM130_1d_MeasureApplies == true, Then result = true and FieldText and AdditionalRequirements static text is displayed in the report Else result = false and nothing is displayed in the report End If | EACH LIGHTING CONTROL INSTALLED TO MEET 130.1 REQUIREMENTS SHALL INCORPORATE THE FUNCTIONS OF OTHER LIGHTING CONTROLS REQUIRED BY THIS SECTION. [d:line2/]1. FOR GENERAL LIGHTING, MANUAL AREA CONTROL SHALL PERMIT THE LEVEL OF LIGHT PROVIDED WHILE LIGHTING IS ON TO BE SET OR ADJUSTED BY CONTROLS SPECIFIED IN 130.1(b), (c), (d) and (e). [d:line2/]2. MANUAL AREA CONTROL SHALL PERMIT SHUTOFF CONTROL TO TURN THE LIGHTING DOWN OR OFF. [d:line2/]3. MULTILEVEL CONTROL SHALL PERMIT THE AUTOMATIC DAYLIGHTING CONTROL TO ADJUST ELECTRIC LIGHTING IN RESPONSE TO DAYLIGHT. [d:line2/]4. MULTILEVEL CONTROL SHALL PERMIT THE DEMAND RESPONSIVE (DR) CONTROL TO ADJUST LIGHTING DURING A DR EVENT THEN RETURN IT TO THE LEVEL SET BY THE CONTROL AFTER THE EVENT. [d:line2/]5 SHUTOFF CONTROL SHALL PERMIT THE MANUAL AREA CONTROL TO TURN THE LIGHTING ON. [d:line2/]6. AUTOMATIC DAYLIGHTING CONTROL SHALL PERMIT MULTILEVEL LIGHTING CONTROL TO ADJUST THE LIGHTING LEVEL. [d:line2/]7. FOR LIGHTING CONTROLLED BY MULTILEVEL LIGHTING CONTROLS AND OCCUPANT SENSING CONTROLS THAT PROVIDE AUTOMATIC-ON FUNCTION, CONTROLS SHALL PROVIDE A PARTIAL-ON FUNCTION THAT IS CAPABLE OF AUTOMATICALLY ACTIVATING BETWEEN 50-70% OF CONTROLLED LIGHTING POWER.
[d:b][d:i]Dwelling Unit and Guest Room Interior Lighting Mandatory Measures:[/d:i][/d:b] | Section_DwellUnitMandatoryMeasureBlock | If NRCC-LTI-E is included in scope And A07_RequestedMMB == true And If A03_WholeBuildingOccupancy == HighRiseResidential Or HotelMotel this Mandatory Measures Noteblock is required Else it is not required and nothing is captured or displayed End If
[d:b][d:i]2019 Nonresidential Energy Standards Compliance (Title 24, Part 6, Ch.1)[/d:i][/d:b] | DuMM_BeforeNote1__DocumentationOnly
[d:i]The following mandatory measures have been identified as applicable to the project and must be met in order to demonstrate compliance with Title 24, Part 6[/d:i] | DuMM_BeginNote1__DocumentationOnly
[d:b][d:t24refnolink/]130.0(b) AREAS REQUIRING RESIDENTIAL LIGHTING STANDARDS [/d:b] | DUMM130_0b_MeasureApplies | If A03_WholeBuildingOccupancy == HighRiseResidential Or HotelMotel If result = true FieldText and AdditionalRequirements static text is displayed in the report Else result = false nothing is displayed in the report End if | LIGHTING FOR HIGH-RISE RESIDENTIAL DWELLING UNITS, HOTEL/MOTEL GUEST ROOMS, DORMITORY AND SENIOR HOUSING DWELLING ACCOMMODATIONS, AND FIRE STATION DWELLING AREAS SHALL MEET REQUIREMENTS OF [d:t24refnolink/]150.0(k). THIS INCLUDES OUTDOOR LIGHTING ATTACHED TO HIGH-RISE RESIDENTIAL OR HOTEL/MOTEL BUILDINGS AND SEPARATELY CONTROLLED FROM INSIDE A DWELLING UNIT OR GUEST ROOM.
[d:b][d:t24refnolink/]130.1(c)7 REQUIRED USE OF OCCUPANT SENSORS [/d:b] | DUMM130_1c7_MeasureApplies | If any row has H08_ShutOffControlsArea == AutomaticTimerSwitch, EMCS Or OccupancySensor Or If H02_ShutOffControlsBuilding == WholeBuildingAutoTimeSwitch Then result = true and FieldText and AdditionalRequirements static text is displayed in the report Else result = false and nothing is displayed in the report End If | PROVIDE PARTIAL-OFF OCCUPANT SENSORS IN THE FOLLOWING SPACES: CORRIDORS AND STAIRWELLS PROVIDING ACCESS TO DWELLING UNITS AND GUEST ROOMS IN HIGH-RISE RESIDENTIAL AND HOTEL/MOTELS
[d:b][d:t24refnolink/]130.1(c)8 HOTEL/MOTEL GUEST ROOM LIGHTING SHUT-OFF[/d:b] | DUMM130_1c8_MeasureApplies | If any row has H08_ShutOffControlsArea == AutomaticTimerSwitch, EMCS Or OccupancySensor Or If H02_ShutOffControlsBuilding == WholeBuildingAutoTimeSwitch Then result = true and FieldText and AdditionalRequirements static text is displayed in the report Else result = false and nothing is displayed in the report End If | GUEST ROOMS SHALL HAVE CAPTIVE CARD-KEY CONTROLS, OCCUPANT SENSOR CONTROLS, OR AUTOMATIC CONTROLS, WHICH TURN OFF LIGHTS NO MORE THAN 20 MINUTES AFTER ROOM IS VACATED.
NOT REPORTED IN PDF | DUMM130_1c8Exc_ExceptionApplies | If MM130.1c8_MeasureApplies == true, user input Else result = false End If If result == true FieldText and AdditionalRequirements static text is displayed in the report Else If result == false nothing is displayed in the report End if | [d:b]EXCEPTION[/d:b] TO [d:t24refnolink/]130.1(c)8 [d:b]APPLIES[/d:b]: ONE HIGH EFFICACY FIXTURE SWITCHED SEPARATELY WITH SWITCH LOCATED [d:lte/] 6 FT FROM ENTRY DOOR
[d:b][d:t24refnolink/]150.0(k)1A LUMINAIRE EFFICACY [/d:b] | DUMM150_0k1A_MeasureApplies | If A03_WholeBuildingOccupancy == HighRiseResidential Or HotelMotel If result = true FieldText and AdditionalRequirements static text is displayed in the report Else result = false nothing is displayed in the report End if | ALL INSTALLED LUMINARIES SHALL MEET THE REQUIREMENTS IN TABLE 150.0-A.
[d:b][d:t24refnolink/]150.0(k)1B BLANK ELECTRICAL BOXES [/d:b] | DUMM150_0k1B_MeasureApplies | If A03_WholeBuildingOccupancy == HighRiseResidential Or HotelMotel If result = true FieldText and AdditionalRequirements static text is displayed in the report Else result = false nothing is displayed in the report End if | THE NUMBER OF ELECTRICAL BOXES THAT ARE MORE THAN 5 FT ABOVE THE FINISHED FLOOR AND DO NOT CONTAIN A LUMINAIRE OR OTHER DEVICE MUST BE NO GREATER THAN THE NUMBER OF BEDROOMS. THESE ELECTRICAL BOXES MUST BE SERVED BY A DIMMER, VACANCY SENSOR CONTROL, OR FAN SPEED CONTROL.
[d:b][d:t24refnolink/]150.0(k)1C RECESSED DOWNLIGHT LUMINAIRES IN CEILINGS [/d:b] | DUMM150_0k1C_MeasureApplies | If A03_WholeBuildingOccupancy == HighRiseResidential Or HotelMotel If result = true FieldText and AdditionalRequirements static text is displayed in the report Else result = false nothing is displayed in the report End if | LUMINAIRES RECESSED INTO CEILINGS MUST MEET ALL OF THE REQUIREMENTS FOR: INSULATION CONTACT (IC) LABELING; AIR LEAKAGE; SEALING; MAINTENANCE; AND SOCKET.
[d:b][d:t24refnolink/]150.0(k)1D ELECTRONIC BALLASTS [/d:b] | DUMM150_0k1D_MeasureApplies | If A03_WholeBuildingOccupancy == HighRiseResidential Or HotelMotel If result = true FieldText and AdditionalRequirements static text is displayed in the report Else result = false nothing is displayed in the report End if | BALLASTS FOR FLUORESCENT LAMPS RATED [d:gte/] 13 WATTS MUST BE ELECTRONIC AND HAVE AN OUTPUT FREQUENCY [d:gte/] 20KHZ.
[d:b][d:t24refnolink/]150.0(k)1F LIGHTING INTEGRAL TO EXHAUST FANS [/d:b] | DUMM150_0k1F_MeasureApplies | If A03_WholeBuildingOccupancy == HighRiseResidential Or HotelMotel If result = true FieldText and AdditionalRequirements static text is displayed in the report Else result = false nothing is displayed in the report End if | LIGHTING INTEGRAL TO EXHAUST FANS MUST MEET THE APPLICABLE REQUIREMENTS OF [d:t24refnolink/]150.0(k)
NOT REPORTED IN PDF | DUMM150_0k1FExc_ExceptionApplies | If MM150.0k1F_MeasureApplies == true, user input Else result = false End If If result == true FieldText and AdditionalRequirements static text is displayed in the report Else If result == false nothing is displayed in the report End if | [d:b]EXCEPTION[/d:b] TO [d:t24refnolink/]150.0(k)1F [d:b]APPLIES[/d:b]: LIGHTING IN KITCHEN EXHAUST HOODS INSTALLED BY MANUFACTURER.
[d:b][d:t24refnolink/]150.0(k)1G SCREW BASED LUMINAIRES [/d:b] | DUMM150_0k1G_MeasureApplies | If A03_WholeBuildingOccupancy == HighRiseResidential Or HotelMotel If result = true FieldText and AdditionalRequirements static text is displayed in the report Else result = false nothing is displayed in the report End if | SCREW BASED LUMINAIRES SHALL CONTAIN LAMPS THAT COMPLY WITH REFERENCE JOINT APPENDIX JA8.
NOT REPORTED IN PDF | DUMM150_0k1GExc_ExceptionApplies | If MM150.0k1G_MeasureApplies == true, user input Else result = false End If If result == true FieldText and AdditionalRequirements static text is displayed in the report Else If result == false nothing is displayed in the report End if | [d:b]EXCEPTION[/d:b] TO [d:t24refnolink/]150.0(k)1G [d:b]APPLIES[/d:b]: LUMINAIRES WITH HARD-WIRED BALLASTS FOR HIGH INTENSITY DISCHARGE LAMPS
[d:b][d:t24refnolink/]150.0(k)1H ENCLOSED OR RECESSED LUMINAIRES [/d:b] | DUMM150_0k1H_MeasureApplies | If A03_WholeBuildingOccupancy == HighRiseResidential Or HotelMotel If result = true FieldText and AdditionalRequirements static text is displayed in the report Else result = false nothing is displayed in the report End if | SEPARABLE LIGHT SOURCES INSTALLED IN ENCLOSED OR RECESSED LUMINAIRES MUST COMPLY WITH JA8 ELEVATED TEMPERATURE REQUIREMENTS AND MUST BE MARKED WITH "JA8-2019-E.".
[d:b][d:t24refnolink/]150.0(k)1I DRAWERS, CABINETS, AND LINEN CLOSETS[/d:b] | DUMM150_0k1I_MeasureApplies | If A03_WholeBuildingOccupancy == HighRiseResidential Or HotelMotel If result = true FieldText and AdditionalRequirements static text is displayed in the report Else result = false nothing is displayed in the report End if | LIGHT SOURCES THAT ARE [d:lte/] 5 WATTS, [d:lte/] 150 LUMENS, AND INSTALLED INTERNAL TO DRAWERS, CABINETS, OR LINEN CLOSETS ARE NOT REQUIRED TO COMPLY WITH TABLE 150.0-A OR BE CONTROLLED BY VACANCY SENSORS AS LONG AS THEY ARE EQUIPPED WITH CONTROLS THAT AUTOMATICALLY TURN OFF THE LIGHT WHEN THE OPENING IS CLOSED.
[d:b][d:t24refnolink/]150.0(k)2 INTERIOR SWITCHES AND CONTROLS [/d:b] | DUMM150_0k2_MeasureApplies | If A03_WholeBuildingOccupancy == HighRiseResidential Or HotelMotel If result = true FieldText and AdditionalRequirements static text is displayed in the report Else result = false nothing is displayed in the report End if | ALL INTERIOR SWITCHES AND CONTROLS SHALL HAVE THE FOLLOWING FEATURES: [d:line1/][d:tab1/]A. FORWARD PHASE CUT DIMMERS USED WITH LEDS MUST COMPLY WITH NEMA SSL 7A [d:line1/][d:tab1/]B. EXHAUST FANS CONTROLLED SEPARATELY FROM LIGHTING SYSTEMS
NOT REPORTED IN PDF | DUMM150_0k2BExc_ExceptionApplies | If MM150.0k2_MeasureApplies == true, user input Else result = false End If If result == true FieldText and AdditionalRequirements static text is displayed in the report Else If result == false nothing is displayed in the report End if | [d:b]EXCEPTION[/d:b] TO [d:t24refnolink/]150.0(k)2B [d:b]APPLIES[/d:b]: LIGHTING INTEGRAL TO AN EXHAUST FAN MAY BE ON THE SAME CONTROL AS THE FAN, IF LIGHTING CAN BE SWITCHED OFF PER [d:t24refnolink/]150.0(k)2 AND ALLOW FAN TO CONTINUE OPERATING
| DUMM150_0k2C_MeasureApplies | If DUMM150.0k2_MeasureApplies == true, If result == true FieldText and AdditionalRequirements static text is displayed in the report Else If result == false nothing is displayed in the report End if | [d:tab1/]C. READILY ACCESSIBLE WALL-MOUNTED CONTROLS PERMITTING LIGHTING TO BE MANUALLY SWITCHED ON AND OFF
NOT REPORTED IN PDF | DUMM150_0k2CExc_ExceptionApplies | If MM150.0k2C_MeasureApplies == true, user input Else result = false End If If result == true FieldText and AdditionalRequirements static text is displayed in the report Else If result == false nothing is displayed in the report End if | [d:b]EXCEPTION[/d:b] TO [d:t24refnolink/]150.0(k)2C [d:b]APPLIES[/d:b]: LIGHTING INTEGRAL TO CEILING FANS MAY HAVE REMOTE CONTROLS.
| DUMM150_0k2D_J_MeasureApplies | If DUMM150.0k2_MeasureApplies == true, If result == true FieldText and AdditionalRequirements static text is displayed in the report Else If result == false nothing is displayed in the report End if | [d:tab1/]D. MUST BE INSTALLED PER MANUFACTURER'S INSTRUCTIONS [d:line1/][d:tab1/]E. NO CONTROL SHALL BYPASS A DIMMER, OCCUPANT SENSOR OR VACANCY SENSOR FUNCTION IF THE CONTROL IS INSTALLED TO COMPLY WITH [d:t24refnolink/]150.0(k) [d:line1/][d:tab1/]F. LIGHTING CONTROLS MUST COMPLY WITH APPLICABLE REQUIREMENTS OF [d:t24refnolink/]110.9. [d:line1/][d:tab1/]G. AN ENERGY MANAGEMENT CONTROL SYSTEM (EMCS) MAY BE USED TO COMPLY WITH [d:t24refnolink/]150.0(k) CONTROL REQUIREMENTS IF IT MEETS FUNCTIONALITY OF [d:t24refnolink/]110.9, INSTALLATION CERTIFICATION REQUIREMENTS OF [d:t24refnolink/]130.4, EMCS REQUIREMENTS OF [d:t24refnolink/]130.0(e) AND ALL OTHER REQUIREMENTS OF [d:t24refnolink/]150.0(k)2 [d:line1/][d:tab1/]H. A MULTISCENE PROGRAMMABLE CONTROLLER MAY BE USED TO COMPLY WITH DIMMER REQUIREMENTS IF IT COMPLIES WITH [d:t24ref/]110.9 AND ALL OTHER APPLICABLE REQUIREMENTS OF [d:t24refnolink/]150.0(k)2. [d:line1/][d:tab1/]I. AT LEAST ONE LUMINAIRE IN EACH OF THE FOLLOWING SPACES MUST BE CONTROLLED BY A MANUAL-ON OCCUPANCY SENSOR (VACANCY SENSOR): BATHROOMS, GARAGES, LAUNDRY ROOMS, UTILITY ROOMS. [d:line1/][d:tab1/]J. JA8 COMPLIANT LIGHT SOURCES MUST HAVE DIMMERS UNLESS CONTROLLED BY OCCUPANCY OR VACANCY SENSORS
NOT REPORTED IN PDF | DUMM150_0k2JExc1_2_ExceptionApplies | If MM150.0k2_MeasureApplies == true, user input Else result = false End If If result == true FieldText and AdditionalRequirements static text is displayed in the report Else If result == false nothing is displayed in the report End if | [d:b]EXCEPTIONS 1 AND 2[/d:b] TO [d:t24refnolink/]150.0(k)2J [d:b]APPLIES[/d:b]: LUMINAIRES IN CLOSETS [d:lt/] 70 FT AND HALLWAYS
| DUMM150_0k2K_MeasureApplies | If DUMM150.0k2_MeasureApplies == true, If result == true FieldText and AdditionalRequirements static text is displayed in the report Else If result == false nothing is displayed in the report End if | [d:tab1/]K. UNDERCABINET LIGHTING MUST BE CONTROLLED SEPARATELY FROM CEILING-INSTALLED LIGHTING

## NRCCLTO01E
Field Text | Report Schema Reference | Calculations and Rules | XSD Additional Annotations | XSD Restrict Valid Values Building | XSD Restrict Valid Values Reporting | XSD Fixed Value Building | XSD Fixed Value Reporting | Display Terms
[ Revision Date: 20200601 ]
[ Document ID: NRCCLTO01E ]
[d:b]A. GENERAL INFORMATION[/d:b] | Section_A
Project Location (city) | A01_ProjectCity | User input
Climate Zone | A02_ClimateZone | User input
Outdoor Lighting Zone per Title 24 Part 1 [d:t24ref/]10.114 or as designated by Authority Having Jurisdiction (AHJ): | A03_OutdoorLightingZoneType | User input - check the outdoor lighting zone for the project
Total Illuminated Hardscape Area (ft[d:sup]2[/d:sup]) | A04_OutdoorLightedHardscapeAreaTotal | User input
NOT REPORTED IN PDF | A05_RequestedMandatoryMeasureBlock | This is a flag set by the agent that generates the report XML data to indicate that the user requested a Mandatory Measures Note Block which is placed after the DeclarationBlock in the XML output.
NOT REPORTED IN PDF | A06_WholeBuildingOccupancy | Mandatory Measures Triggers: If result == HighRiseResidential Or HotelMotel DwellUnitMandatoryMeasureBlock is required And DUMM130_0b_MeasureApplies == true and is displayed And DUMM150_0k1A_MeasureApplies == true and is displayed And DUMM150_0k1D_MeasureApplies == true and is displayed And DUMM150_0k1E_MeasureApplies == true and is displayed And DUMM150_0k1G_MeasureApplies == true and is displayed And DUMM150_0k1H_MeasureApplies == true and is displayed And DUMM150_0k3B_MeasureApplies == true and is displayed End If
AErrorMessage_ComplianceDocumentSectionErrorMessage
[d:b]B. PROJECT SCOPE[/d:b] | Section_B
| B_BeginNote1__DocumentationOnly |  | [d:i]This table includes outdoor lighting systems that are within the scope of the permit application and are demonstrating compliance using the prescriptive path outlined in [d:t24ref/]140.7 or [d:t24ref/]141.0(b)2L for alterations.[/d:i]
| B_Subheading__DocumentationOnly |  | My Project Consists of:
New Lighting System | B01a_LightingProjectScopeNR | User Input: If user checks New Lighting System, result = NewLightingSystem and no other fields in section B are required. Else user must select the Altered Lighting System choice | Must Comply with Allowances from [d:t24ref/]140.7 |  | NewLightingSystem
Altered Lighting System | B01b_LightingProjectScopeNR | User Input: If user checks Altered Lighting System result = AlteredLightingSystem; Else user must select New lighting choice. |  |  | AlteredLightingSystem
Is your alteration increasing the connected lighting load (Watts)? | B02_DoesAlterationIncreaseLightingLoad | User input: If user selects Yes, result = true and fields B03_LuminaireAlteredPercentRange, B04_LuminaireAddAlteredCount, and B05_OutdoorLightingCalculationMethod are not required and section F , H and I are required to comply with Allowance per 140.7, Else if No is selected, result = false and fields B03_LuminaireAlteredPercentRange, B04_LuminaireAddAlteredCount, and B05_OutdoorLightingCalculationMethod are required.
% of Existing Luminaires Being Altered[d:sup]1[/d:sup] | B03_LuminaireAlteredPercentRange | User input.
Sum Total of Luminaires Being Added or Altered | B04_LuminaireAddAlteredCount | User input;
Calculation Method | B05_OutdoorLightingCalculationMethodNR | User selects from dropdown list loaded as follows: If B03_LuminaireAlteredPercentRange == GTE50Percent then list = CalculatedAllowance and ExistingPowerReduction, Else list = ExistingPowerMaintained
| BEndNote1__DocumentationOnly | This message is displayed if B01a_LightingProjectScopeNR == NewLightingSystem Or If B02_DoesAlterationIncreaseLightingLoad == true | [d:b][d:i]Please proceed to Table F. Outdoor Lighting Fixture Schedule to define the project's luminaires. [/d:i][/d:b]
| BEndNote2__DocumentationOnly |  | [d:i][d:sup]1[/d:sup] FOOTNOTES: % of Existing Luminaires Being Altered = (Sum Total of Luminaires Being Added or Altered / Existing Luminaires within the Scope of the Permit Application) x 100.[/d:i]
[d:b]C. COMPLIANCE RESULTS[/d:b] | Section_C
| C_BeginNote1__DocumentationOnly |  | [d:i]Results in this table are automatically calculated from data input and calculations in Tables F through I. Note: If any cell on this table says "COMPLIES with Exceptional Conditions" refer to Table D. Exceptional Conditions for guidance or see applicable Table referenced below.[/d:i]
| C00_ColumnHeading01To06__DocumentationOnly |  | [d:b]Calculations of Total Allowed Lighting Power (Watts) [d:t24ref/]140.7 or [d:t24ref/]141.0(b)2L [/d:b]
| C00_ColumnHeading07To09__DocumentationOnly |  | [d:b]Compliance Results[/d:b]
General Hardscape Allowance [d:t24ref/]140.7(d)1 [d:line1/] (See Table I) | C01_LightedHardscapeGeneralAllowance | If section I is not required, result = BlankGrayedOut stored in NotApplicableMessage and field is blank and grayed out. Else If A03_OutdoorLightingZoneType == OutdoorLZ0 Or OutdoorLZ1 Or OutdoorLZ4 result = ITotals09_HardscapeGeneralAllowance, Else result = ITotals11_HardscapeGeneralAllowance End If
General Hardscape Allowance [d:t24ref/]140.7(d)1 [d:line1/] (See Table I) | C01_NotApplicableMessage | If section I is not required, result = BlankGrayedOut stored in NotApplicableMessage and field is blank and grayed out. End If |  |  | BlankGrayedOut
Per Application [d:t24ref/]140.7(d)2 [d:line1/] (See Table J) | C02_OutdoorLightingUseOrLoseApplicationTotalAllowance | If section I is required And I01b_UsingApplicationAllowance== true result = JTotals10_UseOrLoseApplicationTotalAllowance Else result = BlankGrayedOut stored in NotApplicableMessage and field is blank and grayed out End If
Per Application [d:t24ref/]140.7(d)2 [d:line1/] (See Table J) | C02_NotApplicableMessage | If section I is required And I01b_UsingApplicationAllowance== true result = JTotals10_UseOrLoseApplicationTotalAllowance Else result = BlankGrayedOut stored in NotApplicableMessage and field is blank and grayed out End If |  |  | BlankGrayedOut
Sales Frontage [d:t24ref/]140.7(d)2 [d:line1/] (See Table K) | C03_OutdoorLightingUseOrLoseSalesFrontageTotalAllowance | If section I is required And I01c_UsingSalesFrontageAllowance== true result = KTotals09_UseOrLoseSalesFrontageTotalAllowance Else result = BlankGrayedOut stored in NotApplicableMessage and field is blank and grayed out; End If
Sales Frontage [d:t24ref/]140.7(d)2 [d:line1/] (See Table K) | C03_NotApplicableMessage | If section I is required And I01c_UsingSalesFrontageAllowance== true result = KTotals09_UseOrLoseSalesFrontageTotalAllowance Else result = BlankGrayedOut stored in NotApplicableMessage and field is blank and grayed out; End If |  |  | BlankGrayedOut
Ornamental [d:t24ref/]140.7(d)2 [d:line1/] (See Table L) | C04_OutdoorLightingUseOrLoseOrnamentalTotalAllowance | If section I is required And I01d_UsingOrnamentalAllowance==true result = LTotals09_UseOrLoseOrnamentalTotalAllowance Else result = BlankGrayedOut stored in NotApplicableMessage and field is blank and grayed out End If
Ornamental [d:t24ref/]140.7(d)2 [d:line1/] (See Table L) | C04_NotApplicableMessage | If section I is required And I01d_UsingOrnamentalAllowance==true result = LTotals09_UseOrLoseOrnamentalTotalAllowance Else result = BlankGrayedOut stored in NotApplicableMessage and field is blank and grayed out End If |  |  | BlankGrayedOut
Per Specific Area [d:t24ref/]140.7(d)2 [d:line1/] (See Table M) | C05_OutdoorLightingUseOrLoseSpecificAreaTotalAllowance | If section I is required And I01e_UsingSpecificAreaAllowance==true result = MTotals10_UseOrLoseSpecificAreaTotalAllowance Else result = BlankGrayedOut stored in NotApplicableMessage and field is blank and grayed out End If
Per Specific Area [d:t24ref/]140.7(d)2 [d:line1/] (See Table M) | C05_NotApplicableMessage | If section I is required And I01e_UsingSpecificAreaAllowance==true result = MTotals10_UseOrLoseSpecificAreaTotalAllowance Else result = BlankGrayedOut stored in NotApplicableMessage and field is blank and grayed out End If |  |  | BlankGrayedOut
Existing Power Allowance [d:t24ref/]141.0(b)2L [d:line1/] (See Table N) | C06_OutdoorLightingExistingConditionsTotalAllowance | If B05_OutdoorLightingCalculationMethod == ExistingPowerReduction Or ExistingPowerMaintained result = NAllowance06_ExistingConditionsTotalAllowance Else result = BlankGrayedOut stored in NotApplicableMessage and field is blank and grayed out End If
Existing Power Allowance [d:t24ref/]141.0(b)2L [d:line1/] (See Table N) | C06_NotApplicableMessage | If B05_OutdoorLightingCalculationMethod == ExistingPowerReduction Or ExistingPowerMaintained result = NAllowance06_ExistingConditionsTotalAllowance Else result = BlankGrayedOut stored in NotApplicableMessage and field is blank and grayed out End If |  |  | BlankGrayedOut
[d:b]Total Allowed[/d:b] (Watts) | C07_OutdoorLightingTotalAllowance | Calculated Value: If B05_OutdoorLightingCalculationMethod == ExistingPowerMaintained Or ExistingPowerReduction result = C06_ExistingConditionsTotalAllowance; Else result = SUM (C01_HardscapeGeneralAllowance, C02_UseOrLoseApplicationTotalAllowance, C03_UseOrLoseSalesFrontageTotalAllowance, C04_UseOrLoseOrnamentalTotalAllowance, C05_UseOrLoseSpecificAreaTotalAllowance) End If
[d:b]Total Actual[/d:b] (Watts) | C08_LightingPowerInstalledTotal | Auto-filled result = FTotals08_LightingPowerInstalledTotal | (See Table F)
[d:b]07 must be [d:gte/] 08 [/d:b] | C09_DoesOutdoorLightingPowerComply | Calculated value: If C07_OutdoorLightingTotalAllowance GTE C08_LightingPowerInstalledTotal result = true display term COMPLIES Else result = false display term DOES NOT COMPLY End If
[d:b] Cutoff Compliance (See Table G for Details)[/d:b] | C10_LightingPowerCutoffCompliance | If no luminaire has F07_LightingPowerExcluded == false And no luminaire has F09_LightingPowerCutoffCompliance == CutoffGT150W then result = NotApplicable stored in C10_NotApplicableMessage with display term Not Applicable and field is grayed out; Else in section G in each row If G05_BackLightRatingBUG LTE G04_BackLightRatingLimitBUG Or G04_BackLightRatingLimitBUG == NoLimit And G08_UpLightRatingBUG LTE G07_UpLightRatingLimitBUG And G11_GlareRatingBUG LTE G10_GlareRatingLimitBUG result = true display term COMPLIES, Else result = false display term DOES NOT COMPLY. End If
[d:b] Cutoff Compliance (See Table G for Details)[/d:b] | C10_NotApplicableMessage | If no luminaire has F07_LightingPowerExcluded == false And no luminaire has F09_LightingPowerCutoffCompliance == CutoffGT150W then result = NotApplicable stored in C10_NotApplicableMessage with display term Not Applicable and field is grayed out; End If |  |  | NotApplicable |  |  | NotApplicable = Not Applicable
[d:b]Controls Compliance (See Table H for Details)[/d:b] | C11_DoLightingControlsComply | If Section H NotPresent result = NotApplicable stored in C11_NotApplicableMessage; Else If H02_ShutOffControlsOutdoors Or H03_AutoScheduleControlsOutdoors Or H04_MotionSensorCompliance IsNull result = DoesNotComply display term DOES NOT COMPLY; Else If H02_ShutOffControlsOutdoors Or H03_AutoScheduleControlsOutdoors Or H04_MotionSensorCompliance != Exempt Or If H02_ShutOffControlsOutdoors != Other result = Complies display term COMPLIES; Else If all H_Exception02_SectionExceptionalConditionNote NotNull result = CompliesExceptionalConditions display term COMPLIES with Exceptional Conditions; Else result = DoesNotComply display term DOES NOT COMPLY End If
[d:b]Controls Compliance (See Table H for Details)[/d:b] | C11_NotApplicableMessage | If Section H NotPresent result = NotApplicable stored in C11_NotApplicableMessage; End If
[d:b]D. EXCEPTIONAL CONDITIONS[/d:b] | Section_D
| D_BeginNote1__DocumentationOnly |  | [d:i]This table is auto-filled with uneditable comments because of selections made or data entered in tables throughout the form.[/d:i]
| TableAllExceptionalConditions Begin | This table is required if there are any exceptional conditions in sections F, H or N
| D01_ComplianceDocumentSectionTitle | Auto-filled with the section title string + Permit Applicant Notes. For section F result = F. Outdoor Lighting Fixture Schedule Permit Applicant Notes. For section H result = H. Outdoor Lighting Controls Permit Applicant Notes For section N result = N. Existing Conditions Power Allowance (alterations only) Permit Applicant Notes
| D02_ComplianceDocumentSectionExceptionalConditionNotes | This combines all exceptional condition notes for the section defined in D01_SectionTitle. For section F, each entry = F_Exception01_LuminaireName + : + F_Exception02_SectionExceptionalConditionNote. For section H each entry = H_Exception01_SpaceDescription + : + H_Exception02_SectionExceptionalConditionNote. For section N each entry = N_Exception01_LuminaireName + : + N_Exception02_SectionExceptionalConditionNote.
TableAllExceptionalConditions End
Exceptional Messages | D03_ExceptionalConditionMessageNRCCLTOE | Auto-filled with any system generated messages that explain exceptional conditions encountered in the the completed compliance document
[d:b]E. ADDITIONAL REMARKS[/d:b] | Section_E | This section is required if there are comments from the permit applicant to the Authority Having Jurisdiction
| E_BeginNote1__DocumentationOnly |  | [d:i]This table includes remarks made by the permit applicant to the Authority Having Jurisdiction.[/d:i]
E01_ComplianceDocumentCommentsToPermitAuthority
[d:b]F. OUTDOOR LIGHTING FIXTURE SCHEDULE[/d:b] | Section_F | This section is always required.
| F_BeginNote1__DocumentationOnly |  | [d:i]For new or altered lighting systems demonstrating compliance with [d:t24ref/]140.7 all new luminaires being installed and any existing luminaires remaining or being moved within the spaces covered by the permit application are included in the Table below. For altered lighting systems using the Existing Power method per [d:t24ref/]141.0(b)2L only new luminaires being installed and replacement luminaires being installed as part of the project scope are included (ie, existing luminaires remaining or existing luminaires being moved are not included).[/d:i]
| F_ColumnHeading01To09__DocumentationOnly |  | [d:b]Designed Wattage:[/d:b]
TableAllLuminaires Begin
Name or Item Tag | F01_LuminaireName | User input
Complete Luminaire Description | F02_LuminaireDescription | User input
Linear | F02a_IsLuminaireLinear | User input; If checked result = true Else result = false; If result == true, D02_ExceptionalConditionMessageNRCCLTOE = LinearLightingInF
Watts per luminaire[d:sup]1, 2[/d:sup] | F03_LuminairePower | User input as follows: If F02a_IsLuminaireLinear == false result is stored in F03_LuminairePower; Else If F02a == true result is stored in F03_LuminaireWattsPerLF
Watts per luminaire[d:sup]1, 2[/d:sup] | F03_LuminaireWattsPerLinearFoot | User input as follows: If F02a_IsLuminaireLinear == false result is stored in F03_LuminairePower; Else If F02a == true result is stored in F03_LuminaireWattsPerLF
How is Wattage determined | F04_LuminaireSpecSource | User input; If user selects Other* user must enter note in Exception Conditions field for this luminaire; |  |  | CEC_Default; ManufacturerSpec; Other |  |  | ManufacturerSpec=Mfr. Spec[d:sup]1[/d:sup];;CEC_Default=NA8 Default;;Other=Other*
Total number luminaires [d:sup] 2[/d:sup] | F05_LuminaireCountByType | User input If F02a_IsLuminaireLinear == false result is stored in F05_LuminaireCountByType; Else result is stored in F05_LuminairesTotalLF
Total number luminaires [d:sup] 2[/d:sup] | F05_LuminairesTotalLinearFeet | User input If F02a_IsLuminaireLinear == false result is stored in F05_LuminaireCountByType; Else result is stored in F05_LuminairesTotalLF
Luminaire Status[d:sup]3[/d:sup] | F06_LuminaireStatus | User input; If B01a == NewLightingSystem list: New; Else If B05_OutdoorLightingCalculationMethod == CalculatedAllowance then all options are listed: New, ExistingAlteration display term Altered, ExistingReinstalled display term Exist.Reinstalled, ExistingUnchanged display term Exist. Remain; Else If B05_OutdoorLightingCalculationMethod == ExistingPowerReduction or ExistingPowerMaintained then list: New and Altered | [5 empty] | ExistingAlteration=Altered;;ExistingUnchanged= Exist. Remain
Excluded per [d:t24ref/]140.7(a) | F07_LightingPowerExcludedPrescNR | User input; If checked result = true Else result = false
Design Watts | F08_LuminairePowerByType | Calculated Value: If F07_LightingPowerExcluded == true then result = BlankGrayedOut stored in NotApplicableMessage and field is blank and grayed out; Else If F02a_IsLuminaireLinear == false result = PRODUCT (F03_LuminairePower, F05_LuminaireCountByType); Else result = PRODUCT(F03_LuminaireWattsPerLF, F05_LuminairesTotalLF)
Design Watts | F08_NotApplicableMessage | Calculated Value: If F07_LightingPowerExcluded == true then result = BlankGrayedOut stored in NotApplicableMessage and field is blank and grayed out; Else If F02a_IsLuminaireLinear == false result = PRODUCT (F03_LuminairePower, F05_LuminaireCountByType); Else result = PRODUCT(F03_LuminaireWattsPerLF, F05_LuminairesTotalLF) |  |  | BlankGrayedOut
Cutoff Req. [d:gt/] 6,200 initial lumen output [d:t24ref/]130.2(b)[d:sup]4[/d:sup] | F09_LuminairePowerCutoffCompliance | If F06_LuminaireStatus == ExistingReinstalled Or ExistingUnchanged result = BlankGrayedOut stored in NotApplicableMessage and field is blank and grayed out; Else user selects from list. If result == Exempt*, user must enter note in Exception Conditions field; Mandatory Measure Triggers: If result == CutoffGTE6200Lumens Then in MM Block MM130_2b_MeasureApplies = true and text is displayed and DUMM130_2b_MeasureApplies = true and text is displayed End If
Cutoff Req. [d:gt/] 6,200 initial lumen output [d:t24ref/]130.2(b)[d:sup]4[/d:sup] | F09_NotApplicableMessage | If F06_LuminaireStatus == ExistingReinstalled Or ExistingUnchanged result = BlankGrayedOut stored in NotApplicableMessage and field is blank and grayed out; Else user selects from list. If result == Exempt*, user must enter note in Exception Conditions field; |  |  | BlankGrayedOut
Field Inspector | F10_VerifedByInspector
TableAllLuminaires End
[d:b]Total Design Watts:[/d:b] | FTotals08_LightingPowerInstalledTotal | Calculated Value: result = SUM All ( F08_ LuminairePowerByType)
| FNote1__DocumentationOnly |  | * NOTES: Selections with a * require a note in the space below explaining how compliance is achieved. [d:line1/] [d:i] EX: Luminaire is lighting a statue; EXCEPTION 2 to [d:t24ref/]130.2(b) [/d:i]
| F_TableComplianceNotes Begin | This table is required if any instances of F04_LuminaireSpecSource == Other Or F09_LuminairePowerCutoffCompliance == Exempt
| F_Exception01_LuminaireName | Auto-filled with value in F01_LuminaireName for a row where exception occurred
| F_Exception02_ComplianceDocumentSectionExceptionalConditionNote | User input: If one or more selected controls in an area has a *, the user must enter an explanation on how compliance is achieved for each control.
F_TableComplianceNotes End
FErrorMessage_ComplianceDocumentSectionErrorMessage
| FEndNote1__DocumentationOnly |  | [d:i][d:sup]1[/d:sup]FOOTNOTES: Authority Having Jurisdiction may ask for Luminaire cut sheets to confirm wattage used for compliance per [d:t24ref/]130.0(c)[/d:i]
| FEndNote2__DocumentationOnly |  | [d:i][d:sup]2[/d:sup] For linear luminaires, wattage should be indicated as W/lf instead of Watts/luminaire. Total linear feet should be indicated in column 05 instead of number of luminaires. [/d:i]
| FEndNote3__DocumentationOnly |  | [d:i][d:sup]3[/d:sup] Select "New" for new luminaires in a new outdoor lighting project, or for added luminaires in an alteration. Select "Altered" for replacement luminaires in an alteration. Select "Existing to Remain" for existing luminaires within the project scope that are not being altered and are remaining. Select "Existing Reinstalled" for existing luminaires which are being removed and reinstalled as part of the project scope.[/d:i]
| FEndNote4__DocumentationOnly |  | [d:i][d:sup]4[/d:sup] Compliance with mandatory cutoff requirements is required for luminaires with initial lumen output [d:gte/] 6,200 unless exempted by [d:t24ref/]130.2(b) [/d:i]
[d:b]G. CUTOFF REQUIREMENTS (BUG)[/d:b] | Section_G | This section is required if any luminaire in section F has F07_LightingPowerExcluded == false And F09_LumenairePowerCutoffCompliance == CutoffGTE6200Lumens
| G_BeginNote1__DocumentationOnly |  | [d:i]This table includes fixtures of [d:gte/]6,200 initial lumens indicated on Table F as needing to comply with Cutoff Requirements. Maximum lumens can be found in Title 24, Part 11, Section 5.106.8.[/d:i]
| G_HeadingColumns03To05__DocumentationOnly |  | Backlight Rating[d:sup]2[/d:sup]
| G_HeadingColumns06To08__DocumentationOnly |  | Uplight Rating[d:sup]2[/d:sup]
| G_HeadingColumns09To11__DocumentationOnly |  | Glare Rating (Lumens)[d:sup]2[/d:sup]
TableBUG Begin
Name or Item Tag | G01_LuminaireName | Auto-filled result = F01_LuminaireName for luminaire where F07_LightingPowerExcluded == false And F09_LightingPowerCutoffCompliance == CutoffGTE6200Lumens
Complete Luminaire Description | G02_LuminaireDescription | Auto-filled result = F02_LuminaireDescription for luminaire in G01_LuminaireName
Mounting Height[d:sup]1[/d:sup] | G03_MountingHeightRangeBUG | User selects from dropdown list: GT2MH display term GT 2 MH from property line, Back1To2MH display term Back hemisphere is 1 - 2 MH from prop line, BackHalfTo1MH display term Back hemisphere is 0.5 - 1 MH from prop line, BackLessThanHalfMH display term Back hemisphere LT 0.5 MH from prop line
Max Allowable Backlight Rating [d:sup]3[/d:sup] | G04_BackLightRatingLimitBUG | Calculated field: If A03_OutdoorLightingZoneType == OutdoorLZ1 Switch (MountingHeightRangeBUG) case GT2MH: result = NoLimit; case Back1To2MH result = B2; case BackHalfTo1MH result = B1; case BackLT_HalfMH: result = B0; Else If A03_OutdoorLightingZoneType == OutdoorLZ2 Switch (MountingHeightRangeBUG) case GT2MH: result = NoLimit; case Back1To2MH result = B3; case BackHalfTo1MH result = B2; case BackLT_HalfMH: result = B0; Else If A03_OutdoorLightingZoneType == OutdoorLZ3 Switch (MountingHeightRangeBUG) case GT2MH: result = NoLimit; case Back1To2MH result = B4; case BackHalfTo1MH result = B3; case BackLT_HalfMH: result = B1; Else If A03_OutdoorLightingZoneType == OutdoorLZ4 Switch (MountingHeightRangeBUG) case GT2MH: result = NoLimit; case Back1To2MH result = B4; case BackHalfTo1MH result = B3; case BackLT_HalfMH: result = B2;
Backlight Rating Per Design | G05_BackLightRatingBUG | User selects from list: B0, B1, B2, B3, B4, B5
Lighting type | G06_UpLightRatingAreaBUG | User selects from dropdown list: OutdoorAreaLighting display term Area Lighting, OutdoorDecorativeLighting display term All other outdoor lighting, including decorative
Max Allowable Uplight Rating [d:sup]3[/d:sup] | G07_UpLightRatingLimitBUG | Calculated field: If A03_OutdoorLightingZoneType == OutdoorLZ1 Switch (UpLightRatingAreaBUG) case OutdoorAreaLighting: result = U0; case OutdoorDecorativeLighting: result = U1; Else If A03_OutdoorLightingZoneType == OutdoorLZ2 Switch (UpLightRatingAreaBUG) case OutdoorAreaLighting: result = U0; case OutdoorDecorativeLighting: result = U2; Else If A03_OutdoorLightingZoneType == OutdoorLZ3 Switch (UpLightRatingAreaBUG) case OutdoorAreaLighting: result = U0; case OutdoorDecorativeLighting: result = U3; Else If A03_OutdoorLightingZoneType == OutdoorLZ4 Switch (UpLightRatingAreaBUG) case OutdoorAreaLighting: result = U0; case OutdoorDecorativeLighting: result = U4;
Uplight Rating Per Design | G08_UpLightRatingBUG | User selects from list: U0, U1, U2, U3, U4
Mounting Height[d:sup]1[/d:sup] | G09_MountingHeightRangeBUG | User selects from dropdown list: GT2MH display term GT 2 MH from property line, Front1To2MH display term Front hemisphere is 1 - 2 MH from prop line, FrontHalfTo1MH display term Front hemisphere is 0.5 - 1 MH from prop line, BackLessThanHalfMH display term Back hemisphere LT 0.5 MH from prop line
Max Allowable Glare Rating [d:sup]3[/d:sup] | G10_GlareRatingLimitBUG | Calculated field: If A03_OutdoorLightingZoneType == OutdoorLZ1 Switch (MountingHeightRangeBUG) case GT2MH: result = G1; case Front1To2MH result = G0; case FrontHalfTo1MH result = G0; case BackLessThanHalfMH: result = G0; Else If A03_OutdoorLightingZoneType == OutdoorLZ2 Switch (MountingHeightRangeBUG) case GT2MH: result = G2; case Front1To2MH result = G1; case FrontHalfTo1MH result = G0; case BackLessThanHalfMH: result = G0; Else If A03_OutdoorLightingZoneType == OutdoorLZ3 Switch (MountingHeightRangeBUG) case GT2MH: result = G3; case Front1To2MH result = G1; case FrontHalfTo1MH result = G1; case BackLessThanHalfMH: result = G0; Else If A03_OutdoorLightingZoneType == OutdoorLZ4 Switch (MountingHeightRangeBUG) case GT2MH: result = G4; case Front1To2MH result = G2; case FrontHalfTo1MH result = G1; case BackLessThanHalfMH: result = G1;
Glare Rating Per Design | G11_GlareRatingBUG | User selects from list: G0, G1, G2, G3, G4
Field Inspector | G12_VerifedByInspector
TableBUG End
| GEndNote1__DocumentationOnly |  | [d:i][d:sup]1[/d:sup]FOOTNOTES: Mounting Height is labeled MH in this table.[/d:i]
| GEndNote2__DocumentationOnly |  | [d:i][d:sup]2[/d:sup] Authority Having Jurisdiction may ask for Luminaire cut sheets or other documentation to confirm luminaire type, uplight ratings and glare ratings used for compliance per [d:t24ref/]130.2(b)[/d:i]
| GEndNote3__DocumentationOnly |  | [d:i][d:sup]3[/d:sup] BUG ratings with a lower number than the 'Max Allowable' are compliant. Ex. If Max Allowable is Bug Rating B4, then B0, B1, B2 and B3 are all compliant. [/d:i]
GErrorMessage_ComplianceDocumentSectionErrorMessage
[d:b]H. OUTDOOR LIGHTING CONTROLS[/d:b] | Section_H | This section is required if B01a_LightingProjectScopeNR == NewLightingSystem Or If B01b_LightingProjectScopeNR == AlteredLightingSystem AND B02_DoesAlterationIncreaseLightingLoad == true; Or If B01b_LightingProjectScopeNR == AlteredLightingSystem AND B02_DoesAlterationIncreaseLightingLoad == false And B03_LuminaireAlteredPercentRange == (GTE10PercentLT50Percent OR GTE50Percent) AND B04_LuminaireAddAlteredCount GTE 5
| H_BeginNote1__DocumentationOnly |  | [d:i]This table demonstrates compliance with controls requirements for all new or altered luminaires installed as part of the permit application. For alteration projects, luminaires which are existing to remain (ie untouched) and luminaires which are removed and reinstalled (wiring only) do not need to be included in this table even if they are within the spaces covered by the permit application. [d:line1/] When an option having a * is selected, the notes section of this table must be completed. The lighting controls section of the Compliance Summary Table on the first page will show "DOES NOT COMPLY" if the notes are left blank. [/d:i]
| H_ColumnHeading01To08__DocumentationOnly |  | [d:b]Mandatory Controls[/d:b]
TableLightingControls Begin
Area Description | H01_SpaceDescription | User input
Shut-Off [d:line1/] [d:t24ref/]130.2(c)1 | H02_LightingShutOffControlsOutdoors | User selects from dropdown list: AstronomicalTimer display term Astronomical Timer, Exempt display term Exempt*, Other display term Other*, Photocontrol display term Photocontrol If an option with an asterisk * is selected, the user must add a note in the textbox provided after the table explaining how compliance is achieved. Mandatory Measure Triggers: If result == AstronomicalTimer Or Photocontrol MM130_2c1_MeasureApplies = true and text is displayed End If
Auto-Schedule [d:line1/] [d:t24ref/]130.2(c)2 | H03_LightingAutoScheduleControlsOutdoors | User selects from dropdown list: AutoSchedule display term Yes, EMCS display term Yes - EMCS, Exempt display term Exempt* If an option with an asterisk * is selected, the user must add a note in the textbox provided after the table explaining how compliance is achieved. Mandatory Measure Triggers: If result == AutoSchedule Or EMCS MM130_2c2_MeasureApplies = true and text is displayed End If
Motion Sensor [d:line1/] [d:t24ref/]130.2(c)3 | H04_OutdoorLightingMotionSensorCompliance | User selects from dropdown list: MotionSensorCompliant display term Yes, FacadeGTE24Ft display term NA: Facade, etc. [d:gte/]24 ft, WallGTE24Ft display term NA: Wall [d:gte/]24 ft, Exempt display term Exempt*. If an option with an asterisk * is selected, the user must add a note in the textbox provided after the table explaining how compliance is achieved. Mandatory Measure Triggers: If result == MotionSensorCompliant MM130_2c3_MeasureApplies = true and text is displayed End If
Field Inspector | H05_VerifedByInspector
TableLightingControls End
| HNote1__DocumentationOnly |  | [d:i]* NOTES: Controls with a * require a note in the space below explaining how compliance is achieved. [d:line1/] EX: Not permitted by health & safety to be turned off; EXCEPTION 1 to [d:t24ref/]130.2(c) [/d:i]
| H_TableComplianceNotes Begin | This table is required If H02_ShutOffControlsOutdoors == Other Or Exempt, H03_AutoScheduleControlsOutdoors == Exempt, H04_MotionSensorCompliance == Exempt,
| H_Exception01_SpaceDescription | Auto-filled with value in F01_SpaceDescription for a row where exception occurred
| H_Exception02_ComplianceDocumentSectionExceptionalConditionNote | User input: If one or more selected controls in an area has a *, the user must enter an explanation on how compliance is achieved for each control.
H_TableComplianceNotes End
HErrorMessage_ComplianceDocumentSectionErrorMessage
[d:b]I. LIGHTING POWER ALLOWANCE (per [d:t24ref/]140.7) [/d:b] | Section_I | This section applies if B01a_LightingProjectScopeNR == NewLightingSystem Or B02_DoesAlterationIncreaseLightingLoad == true Or B05_OutdoorLightingCalculationMethod == CalculatedAllowance
| I_BeginNote1__DocumentationOnly |  | [d:i]This table includes areas using allowance calculations per [d:t24ref/]140.7. General Hardscape Allowance is per [d:t24table/]Table 140.7-A while "Use it or lose it" Allowances are per [d:t24table/] Table 140.7-B . Indicate which allowances are being used to expand sections for user input. Luminaires that qualify for one of the "Use it or lose it" allowances shall not qualify for another "Use it or lose it" allowance.[/d:i]
| I_ColumnHeading01__DocumentationOnly |  | "Use it or lose it" Allowance (select all that apply)
General Hardscape Allowance [d:line1/] Table I (below) | I01a_OutdoorLightingUsingGeneralHardscapeAllowance | User input. If user checks field, result = true and user needs to complete the table below for calculating the general hardscape lighting power allowance; Else result = false.
Per Application [d:line1/] Table J | I01b_OutdoorLightingUsingApplicationAllowance | If A03_OutdoorLightingZoneType == OutdoorLZ0 then result = NotApplicable stored in I01b_NotApplicableMessage and field is grayed out; Else user input. If user checks field, result = true and Section J is required, Else result = false.
Per Application [d:line1/] Table J | I01b_NotApplicableMessage | If A03_OutdoorLightingZoneType == OutdoorLZ0 then result = NotApplicable stored in I01b_NotApplicableMessage and field is grayed out; Else user input. If user checks field, result = true and Section J is required, Else result = false.
Sales Frontage [d:line1/] Table K | I01c_OutdoorLightingUsingSalesFrontageAllowance | If A03_OutdoorLightingZoneType == OutdoorLZ0 Or OutdoorLZ1 then result = NotApplicable stored in I01c_NotApplicableMessage and field is grayed out; Else user input. If user checks field, result = true and Section K is required, Else result = false.
Sales Frontage [d:line1/] Table K | I01c_NotApplicableMessage | If A03_OutdoorLightingZoneType == OutdoorLZ0 Or OutdoorLZ1 then result = NotApplicable stored in I01c_NotApplicableMessage and field is grayed out; Else user input. If user checks field, result = true and Section K is required, Else result = false.
Ornamental [d:line1/] Table L | I01d_OutdoorLightingUsingOrnamentalAllowance | If A03_OutdoorLightingZoneType == OutdoorLZ0 Or OutdoorLZ1 then result = NotApplicable stored in I01d_NotApplicableMessage and field is grayed out; Else user input. If user checks field, result = true and Section L is required, Else result = false.
Ornamental [d:line1/] Table L | I01d_NotApplicableMessage | If A03_OutdoorLightingZoneType == OutdoorLZ0 Or OutdoorLZ1 then result = NotApplicable stored in I01d_NotApplicableMessage and field is grayed out; Else user input. If user checks field, result = true and Section L is required, Else result = false.
Per Specific Area [d:line1/] Table M | I01e_OutdoorLightingUsingSpecificAreaAllowance | If A03_OutdoorLightingZoneType == OutdoorLZ0 then result = NotApplicable stored in I01e_NotApplicableMessage and field is grayed out; Else user input. If user checks field, result = true and Section M is required, Else result = false.
Per Specific Area [d:line1/] Table M | I01e_NotApplicableMessage | If A03_OutdoorLightingZoneType == OutdoorLZ0 then result = NotApplicable stored in I01e_NotApplicableMessage and field is grayed out; Else user input. If user checks field, result = true and Section M is required, Else result = false.
I_AllowanceChoice_
| I_HeadingTableAllowanceLZ014__DocumentationOnly |  | Calculated General Hardscape Lighting Power Allowance per Table 140.7-A (LZ 0, 1 & 4)
| I_ColumnSubheading03To05__DocumentationOnly |  | Area Wattage Allowance (AWA)
| I_ColumnSubheading06To08__DocumentationOnly |  | Linear Wattage Allowance (LWA)
TableAllowanceLZ014 Begin
Area Description | I02_SpaceDescription | User input
Illuminated Area (ft[d:sup]2[/d:sup]) | I03_OutdoorLightedHardscapeArea | User input
Allowed Density (W/ft[d:sup]2[/d:sup]) | I04_LightedHardscapeAllowedLPD | Calculated Value in W /ft2 from 2019 Table 140.7-A If A03_OutdoorLightingZoneType == OutdoorLZ0 result = 0; Else If A03_OutdoorLightingZoneType == OutdoorLZ1 result = 0.018; Else If A03_OutdoorLightingZoneType == OutdoorLZ4 result = 0.03
Area Allowance (Watts) | I05_LightedHardscapeAreaAllowance | Calculated Value: result = PRODUCT (I03_LightedHardscapeArea, I04_HardscapeAllowedLPD)
Perimeter Length (lf) | I06_Perimeter | User input
Allowed Density (W/lf) | I07_LightedHardscapeAllowedLinearDensity | Calculated Value in W /lf from 2019 Table 140.7-A If A03_OutdoorLightingZoneType == OutdoorLZ0 result = 0; Else If A03_OutdoorLightingZoneType == OutdoorLZ1 result = 0.15; Else If A03_OutdoorLightingZoneType == OutdoorLZ4 result = 0.35
Linear Allowance (Watts) | I08_LightedHardscapeLinearAllowance | Calculated Value: result = PRODUCT ( I06_Perimeter, I07_HardscapeAllowedLinearDensity)
Total General AWA + LWA (Watts) | I09_LightedHardscapeAreaTotalAllowance | Calculated Value: result = SUM ( I05_HardscapeAreaAllowance, I08_HardscapeLinearAllowance)
TableAllowanceLZ014 End
[d:b]Initial Wattage Allowance for Entire Site (Watts):[/d:b] | I10_LightedHardscapeInitialAllowance | If B01b_LightingProjectScopeNR == AlteredLightingSystem result = BlankGrayedOut stored in NotApplicableMessage and cell is blank and grayed out; Else calculated Value in W from 2019 Table 140.7-A If A03_OutdoorLightingZoneType == OutdoorLZ0 result = 15; Else If A03_OutdoorLightingZoneType == OutdoorLZ1 result = 180; Else If A03_OutdoorLightingZoneType == OutdoorLZ4 result = 400
[d:b]Initial Wattage Allowance for Entire Site (Watts):[/d:b] | I10_NotApplicableMessage | If B01b_LightingProjectScopeNR == AlteredLightingSystem result = BlankGrayedOut stored in NotApplicableMessage and cell is blank and grayed out; Else calculated Value in W from 2019 Table 140.7-A If A03_OutdoorLightingZoneType == OutdoorLZ0 result = 15; Else If A03_OutdoorLightingZoneType == OutdoorLZ1 result = 180; Else If A03_OutdoorLightingZoneType == OutdoorLZ4 result = 400 |  |  | BlankGrayedOut
[d:b]Total General Hardscape Allowance (Watts):[/d:b] | ITotals09_LightedHardscapeGeneralAllowance | Calculated Value: result = SUM (SUM All ( I09_HardscapeAreaTotalAllowance) + I10_HardscapeInitialAllowance)
| I_HeadingTableAllowanceLZ23__DocumentationOnly |  | Calculated General Hardscape Lighting Power Allowance per Table 140.7-A (LZ 2 & 3)
| I_ColumnSubheading04To06__DocumentationOnly |  | Area Wattage Allowance (AWA)
| I_ColumnSubheading07To09__DocumentationOnly |  | Linear Wattage Allowance (LWA)
TableAllowanceLZ23 Begin
Area Description | I02_SpaceDescription | User input
Surface Type | I03_OutdoorLightingHardscapeSurfaceType | User selects from list: Asphalt, Concrete
Illuminated Area (ft[d:sup]2[/d:sup]) | I04_OutdoorLightedHardscapeArea | User input
Allowed Density (W/ft[d:sup]2[/d:sup]) | I05_LightedHardscapeAllowedLPD | Calculated Value in W /ft2 from 2019 Table 140.7-A If I03_HardscapeSurfaceType == Asphalt Switch (A03_OutdoorLightingZoneType) case OutdoorLZ2: result = 0.023; case OutdoorLZ3: result = 0.025; Else If I03_HardscapeSurfaceType == Concrete Switch (A03_OutdoorLightingZoneType) case OutdoorLZ2: result = 0.025; case OutdoorLZ3: result = 0.03;
Area Allowance (Watts) | I06_LightedHardscapeAreaAllowance | Calculated Value: result = PRODUCT (I04_LightedHardscapeArea, I05_HardscapeAllowedLPD)
Perimeter Length (lf) | I07_Perimeter | User input
Allowed Density (W/lf) | I08_LightedHardscapeAllowedLinearDensity | Calculated Value in W /lf from 2019 Table 140.7-A If I03_HardscapeSurfaceType == Asphalt Switch (A03_OutdoorLightingZoneType) case OutdoorLZ2: result = 0.17; case OutdoorLZ3: result = 0.25; Else If I03_HardscapeSurfaceType == Concrete Switch (A03_OutdoorLightingZoneType) case OutdoorLZ2: result = 0.4; case OutdoorLZ3: result = 0.4;
Linear Allowance (Watts) | I09_LightedHardscapeLinearAllowance | Calculated Value: result = PRODUCT ( I07_Perimeter, I08_HardscapeAllowedLinearDensity)
Total General AWA + LWA (Watts) | I10_LightedHardscapeAreaTotalAllowance | Calculated Value: result = SUM ( I06_HardscapeAreaAllowance, I09_HardscapeLinearAllowance)
TableAllowanceLZ23 End
[d:b]Initial Wattage Allowance for Entire Site (Watts):[/d:b] | I11_LightedHardscapeInitialAllowance | If B01b_LightingProjectScopeNR == AlteredLightingSystem result = NotApplicable stored in NotApplicableMessage and cell is grayed out; Else calculated Value in W from 2019 Table 140.7-A If I03_HardscapeSurfaceType == Asphalt Switch (A03_OutdoorLightingZoneType) case OutdoorLZ2: result = 250; case OutdoorLZ3: result = 350; Else If I03_HardscapeSurfaceType == Concrete Switch (A03_OutdoorLightingZoneType) case OutdoorLZ2: result = 250; case OutdoorLZ3: result = 350;
[d:b]Initial Wattage Allowance for Entire Site (Watts):[/d:b] | I11_NotApplicableMessage | If B01b_LightingProjectScopeNR == AlteredLightingSystem result = NotApplicable stored in NotApplicableMessage and cell is grayed out; Else calculated Value in W from 2019 Table 140.7-A If I03_HardscapeSurfaceType == Asphalt Switch (A03_OutdoorLightingZoneType) case OutdoorLZ2: result = 250; case OutdoorLZ3: result = 350; Else If I03_HardscapeSurfaceType == Concrete Switch (A03_OutdoorLightingZoneType) case OutdoorLZ2: result = 250; case OutdoorLZ3: result = 350;
[d:b]Total General Hardscape Allowance (Watts):[/d:b] | ITotals11_LightedHardscapeGeneralAllowance | Calculated Value: result = SUM (SUM All ( I10_HardscapeAreaTotalAllowance) + I11_HardscapeInitialAllowance)
I_AllowanceChoice_
IErrorMessage_ComplianceDocumentSectionErrorMessage
[d:b]J. LIGHTING ALLOWANCE: PER APPLICATION[/d:b] | Section_J | This section applies if in section I I01b_UsingApplicationAllowance == true.
| J_BeginNote1__DocumentationOnly |  | [d:i]This table includes areas using the wattage allowance per application from [d:t24table/] Table 140.7-B .[/d:i]
| J_ColumnSubheading03To05__DocumentationOnly |  | [d:b]CALCULATED ALLOWANCE (Watts)[/d:b]
| J_ColumnSubheading06To09__DocumentationOnly |  | [d:b]DESIGN WATTS[/d:b]
TableApplicationAllowance Begin
Area Description | J01_SpaceDescription | User input
Application per [d:t24table/] Table 140.7-B [d:sup]1[/d:sup] | J02_OutdoorLightingUseOrLoseApplicationType | User selects from dropdown list of application types: ATM display term ATM Machine, DriveupWindow display term Drive up Window, EntranceExit display term Building Entrance/Exit, FuelDispenser display term Uncovered Fuel Dispenser, PrimaryEntrance display term Primary Entrance (Special)
# of Locations | J03_OutdoorLightingUseOrLoseApplicationLocationCount | User input
Allowance per Location[d:sup]2[/d:sup] | J04_OutdoorLightingUseOrLoseApplicationLocationAllowance | Calculated Value in W from Table 140.7-B dependent on combination of values from J02_UseOrLoseApplicationType And A03_OutdoorLightingZoneType values: If J02_UseOrLoseApplicationType == EntranceExit Switch (A03_OutdoorLightingZoneType) case: OutdoorLZ0 result = 0; case: OutdoorLZ1 result = 9; case: OutdoorLZ2 result = 15; case: OutdoorLZ3 result = 19; case: OutdoorLZ4 result = 21; Else If J02_UseOrLoseApplicationType == PrimaryEntrance Switch (A03_OutdoorLightingZoneType) case: OutdoorLZ0 result = 0; case: OutdoorLZ1 result = 20; case: OutdoorLZ2 result = 40; case: OutdoorLZ3 result = 57; case: OutdoorLZ4 result = 60; Else If J02_UseOrLoseApplicationType = DriveupWindow Switch (A03_OutdoorLightingZoneType) case: OutdoorLZ0 result = 0; case: OutdoorLZ1 result = 16; case: OutdoorLZ2 result = 30; case: OutdoorLZ3 result = 50; case: OutdoorLZ4 result = 75; Else If J02_UseOrLoseApplicationType == FuelDispenser Switch (A03_OutdoorLightingZoneType) case: OutdoorLZ0 result = 0; case: OutdoorLZ1 result = 55; case: OutdoorLZ2 result = 77; case: OutdoorLZ3 result = 81; case: OutdoorLZ4 result = 135; Else If J02_UseOrLoseApplicationType == ATM Switch (A03_OutdoorLightingZoneType) case: OutdoorLZ0 result = 0; case: OutdoorLZ1 OutdoorLZ2 OutdoorLZ3 Or OutdoorLZ4 result = 100 for first ATM and for each additional ATM result = 35.
Extra Allowance (Watts) | J05_ExtraPowerCalculatedForArea | Calculated Value: If J02_UseOrLoseApplicationType != ATM result = PRODUCT (J03_UseOrLoseApplicationLocationCount, J04_UseOrLoseApplicationLocationAllowance); Else If J02_UseOrLoseApplicationType == ATM result = SUM (100, PRODUCT (J03_UseOrLoseApplicationLocationCount - 1, 35))
TableLuminaires Begin
Luminaire Name or Item Tag | J06_LuminaireName | User selects from dropdown list loaded with values from F01_LuminaireName where If F07_LightingPowerExcluded == false
Watts per Luminaire | J07_LuminairePower | Auto-filled for the luminaire selected in J06_LuminaireName as follows: If F02a_IsLuminaireLinear == false result = F03_LuminairePower; Else result = F03_LuminaireWattsPerLF
Watts per Luminaire | J07_LuminaireWattsPerLinearFoot | Auto-filled for the luminaire selected in J06_LuminaireName as follows: If F02a_IsLuminaireLinear == false result = F03_LuminairePower; Else result = F03_LuminaireWattsPerLF
# of Luminaires | J08_LuminaireCountByType | User input as follows: If F02a_IsLuminaireLinear == false for this luminaire user enters count stored in J08_LuminaireCountByType; Else user enters linear feet which is stored in J08_LuminairesTotalLF
# of Luminaires | J08_LuminairesTotalLinearFeet | User input as follows: If F02a_IsLuminaireLinear == false for this luminaire user enters count stored in J08_LuminaireCountByType; Else user enters linear feet which is stored in J08_LuminairesTotalLF
Design Watts | J09_LuminairePowerByType | Calculated value: If F02a_IsLuminaireLinear == false result = PRODUCT (J07_LuminairePower, J08_LuminaireCountByType); Else result = PRODUCT (J07_LuminaireWattsPerLF, J08_LuminairesTotalLF
TableLuminaires End
Total Design Watts for this Area: | JTotals09_LuminairePowerInArea | Calculated value: result = SUM All (J09_LuminairePowerByType)
Additional Allowance (Watts) | J10_AllExtraPowerAllowedForArea | Calculated value: result = Smallest( J05_ExtraPowerCalculatedForArea, JTotals09_LuminairePowerInArea)
TableApplicationAllowance End
[d:b]Total Allowance (Watts) All Areas:[/d:b] | JTotals10_OutdoorLightingUseOrLoseApplicationTotalAllowance | Calculated value: result = SUM All (J10_AllExtraPowerAllowdForArea)
| JEndNote1__DocumentationOnly |  | [d:i][d:sup]1[/d:sup] FOOTNOTES: Primary entrance applications are only available for senior care facilities, healthcare facilities, police stations, hospitals, fire stations, and emergency vehicle facilities.[/d:i]
| JEndNote2__DocumentationOnly |  | [d:i][d:sup]2[/d:sup] The Allowance per Location for ATMs is 100W for the first ATM and 35W for each additional per [d:t24table/] Table 140.7-B .[/d:i]
| JEndNote3__DocumentationOnly |  | [d:i][d:sup]3[/d:sup] For luminaires indicated in Table F as linear, wattage in column 07 is W/lf instead of Watts/luminaire. Total linear feet should be indicated in column 08 instead of number of luminaires. [/d:i]
JErrorMessage_ComplianceDocumentSectionErrorMessage
[d:b]K. LIGHTING ALLOWANCE: SALES FRONTAGE[/d:b] | Section_K | This section applies if I01c_UsingSalesFrontageAllowance == true.
| K_BeginNote1__DocumentationOnly |  | [d:i]The table includes areas using wattage allowance for Outdoor Sales Frontage from Table-140.7-B. This allowance may be used for one or two frontage sides per site.[/d:i]
| K_ColumnSubheading02To04__DocumentationOnly |  | [d:b]CALCULATED ALLOWANCE(Watts)[/d:b]
| K_ColumnSubheading05To08__DocumentationOnly |  | [d:b]DESIGN WATTS[/d:b]
TableSalesFrontageAllowance Begin
Area Description | K01_SpaceDescription | User input
Linear ft. of Sales Frontage (lf) | K02_OutdoorLightingUseOrLoseSalesFrontageLinearFeet | User input
Allowed Density (W/lf) | K03_OutdoorLightingUseOrLoseSalesFrontageLinearFeetAllowance | Calculated Value in W from Table 140.7-B If A03_OutdoorLightingZoneType == OutdoorLZ0 Or OutdoorLZ1 result = 0; Else If A03_OutdoorLightingZoneType == OutdoorLZ2 result = 11; Else If A03_OutdoorLightingZoneType == OutdoorLZ3 result = 19; Else If A03_OutdoorLightingZoneType == OutdoorLZ4 result = 25
Extra Allowance (Watts) | K04_ExtraPowerCalculatedForArea | Calculated value: result = PRODUCT (K02_UseOrLoseSalesFrontageLinearFeet, K03_UseOrLoseSalesFrontageLinearFeetAllowance)
TableLuminaires Begin
Luminaire Name or Item Tag | K05_LuminaireName | User selects from dropdown list loaded with values from F01_LuminaireName where If F07_LightingPowerExcluded == false
Watts per Luminaire | K06_LuminairePower | Auto-filled for the luminaire selected in K05_LuminaireName as follows: If F02a_IsLuminaireLinear == false result = F03_LuminairePower; Else result = F03_LuminaireWattsPerLF
Watts per Luminaire | K06_LuminaireWattsPerLinearFoot | Auto-filled for the luminaire selected in K05_LuminaireName as follows: If F02a_IsLuminaireLinear == false result = F03_LuminairePower; Else result = F03_LuminaireWattsPerLF
# of Luminaires | K07_LuminaireCountByType | User input as follows: If F02a_IsLuminaireLinear == false for this luminaire user enters count stored in K07_LuminaireCountByType; Else user enters linear feet which is stored in K07_LuminairesTotalLF
# of Luminaires | K07_LuminairesTotalLinearFeet | User input as follows: If F02a_IsLuminaireLinear == false for this luminaire user enters count stored in K07_LuminaireCountByType; Else user enters linear feet which is stored in K07_LuminairesTotalLF
Design Watts | K08_LuminairePowerByType | Calculated value: If F02a_IsLuminaireLinear == false result = PRODUCT (K06_LuminairePower, K07_LuminaireCountByType); Else result = PRODUCT (K06_LuminaireWattsPerLF, K07_LuminairesTotalLF
TableLuminaires End
Total Design Watts for this Area: | KTotals08_AllLuminairePowerInArea | Calculated value: result = SUM All ( K08_LuminairePowerByType)
Additional Allowance (Watts) | K09_AllExtraPowerCalculatedForArea | Calculated value: result = Smallest (K04_ExtraPowerCalculatedForArea, KTotals08_AllLuminairePowerInArea)
TableSalesFrontageAllowance End
[d:b]Total Allowance (Watts) All Areas:[/d:b] | KTotals09_OutdoorLightingUseOrLoseSalesFrontageTotalAllowance | Calculated value: result =SUM All ( K09_AllExtraPowerCalculatedForArea)
| KEndNote1__DocumentationOnly |  | [d:i][d:sup]1[/d:sup]FOOTNOTES: For luminaires indicated in Table F as linear, wattage in column 06 is W/lf instead of Watts/luminaire. Total linear feet should be indicated in column 07 instead of number of luminaires. [/d:i]
KErrorMessage_ComplianceDocumentSectionErrorMessage
[d:b]L. LIGHTING ALLOWANCE: ORNAMENTAL[/d:b] | Section_L | This section applies if I01d_UsingOrnamentalAllowance == true.
| L_BeginNote1__DocumentationOnly |  | [d:i]This table includes all ornamental luminaires within the scope of the permit application to calculate the allowance per [d:t24table/] Table-140.7-B. [/d:i]
| L_ColumnSubheading02To04__DocumentationOnly |  | [d:b]CALCULATED ALLOWANCE(Watts)[/d:b]
| L_ColumnSubheading05To08__DocumentationOnly |  | [d:b]DESIGN WATTS[/d:b]
Area Description | L01__DocumentationOnly |  | Total Illuminated Hardscape Area for Site
Illuminated Area (ft[d:sup]2[/d:sup]) | L02_OutdoorLightedHardscapeAreaTotal | Auto-filled result = A04_LightedHardscapeAreaTotal
Allowed Density (W/ft[d:sup]2[/d:sup]) | L03_OutdoorLightingUseOrLoseOrnamentalAllowedDensity | Calculated Value in W/ft2 from Table 140.7-B If A03_OutdoorLightingZoneType == OutdoorLZ0 Or OutdoorLZ1 result = 0; Else If A03_OutdoorLightingZoneType == OutdoorLZ2 result = 0.007; Else If A03_OutdoorLightingZoneType == OutdoorLZ3 result = 0.013; Else If A03_OutdoorLightingZoneType == OutdoorLZ4 result = 0.019
Extra Allowance (Watts) | L04_ExtraPowerCalculatedForArea | Calculated Value: result = PRODUCT (L02_LightedHardscapeAreaTotal, L03_UseOrLoseOrnamentalAllowedDensity)
TableLuminaires Begin
Luminaire Name or Item Tag | L05_LuminaireName | User selects from dropdown list loaded with values from F01_LuminaireName where If F07_LightingPowerExcluded == false
Watts per Luminaire[d:sup]1[/d:sup] | L06_LuminairePower | Auto-filled for the luminaire selected in L05_LuminaireName as follows: If F02a_IsLuminaireLinear == false result = F03_LuminairePower; Else result = F03_LuminaireWattsPerLF
Watts per Luminaire | L06_LuminaireWattsPerLinearFoot | Auto-filled for the luminaire selected in L05_LuminaireName as follows: If F02a_IsLuminaireLinear == false result = F03_LuminairePower; Else result = F03_LuminaireWattsPerLF
# of Luminaires | L07_LuminaireCountByType | User input as follows: If F02a_IsLuminaireLinear == false for this luminaire user enters count stored in L07_LuminaireCountByType; Else user enters linear feet which is stored in L07_LuminairesTotalLF
# of Luminaires | L07_LuminairesTotalLinearFeet | User input as follows: If F02a_IsLuminaireLinear == false for this luminaire user enters count stored in L07_LuminaireCountByType; Else user enters linear feet which is stored in L07_LuminairesTotalLF
Design Watts | L08_LuminairePowerByType | Calculated value: If F02a_IsLuminaireLinear == false result = PRODUCT (L06_LuminairePower, L07_LuminaireCountByType); Else result = PRODUCT (L06_LuminaireWattsPerLF, L07_LuminairesTotalLF
TableLuminaires End
Total Design Watts for this Area: | LTotals08_AllLuminairePowerInArea | Calculated value: result = SUM All( L08_LuminairePowerByType)
Additional Allowance (Watts) | L09_AllExtraPowerCalculatedForArea | Calculated value: result = Smallest (L04_ExtraPowerCalculatedForArea, L08Totals_AllLuminairePowerInArea)
[d:b]Total Allowance (Watts) Ornamental:[/d:b] | LTotals09_OutdoorLightingUseOrLoseOrnamentalTotalAllowance | Auto-filled result = L09_AllExtraPowerCalculatedForArea
| LEndNote1__DocumentationOnly |  | [d:i][d:sup]1[/d:sup]FOOTNOTES: Luminaires qualifying for this allowance shall be rated [d:lte/] 100W and shall be post-top luminaires, lanterns, pendants or chandeliers.[/d:i]
| LEndNote2__DocumentationOnly |  | [d:i][d:sup]2[/d:sup] For luminaires indicated in Table F as linear, wattage in column 06 is W/lf instead of Watts/luminaire. Total linear feet should be indicated in column 07 instead of number of luminaires. [/d:i]
LErrorMessage_ComplianceDocumentSectionErrorMessage
[d:b]M. LIGHTING ALLOWANCE: PER SPECIFIC AREA[/d:b] | Section_M | This section applies if I01e_UsingSpecificAreaAllowance == true.
| M_BeginNote1__DocumentationOnly |  | [d:i]This table includes areas using the wattage allowance per specific area from [d:t24table/] Table 140.7-B . More than one specific area allowance may be taken in a single project, if applicable. However, multiple specific area allowances may not be taken for the exact same area on the site.[/d:i]
| M_ColumnSubheading03To05__DocumentationOnly |  | [d:b]CALCULATED ALLOWANCE (Watts)[/d:b]
| M_ColumnSubheading06To09__DocumentationOnly |  | [d:b]DESIGN WATTS[/d:b]
TableSpecificAreaAllowance Begin
Area Description | M01_SpaceDescription | User input
Specific Area Type per [d:t24table/] Table 140.7-B | M02_OutdoorLightingUseOrLoseSpecificAreaType | User selects from dropdown list options based on A03_OutdoorLightingZoneType values: If A03_OutdoorLightingZoneType == OutdoorLZ1, display GuardStation, NonSalesCanopy, SalesLot, ServiceStationCanopy, ServiceStationHardscape, OutdoorDining, ParkingPedestrianSecurity; Else If A03_OutdoorLightingZoneType == OutdoorLZ4, display BuildingFacade, GuardStation, NonSalesCanopy, SalesCanopy, SalesLot, ServiceStationCanopy, ServiceStationHardscape, OutdoorDining; Elsedisplay all values for UseOrLoseSpecificAreaType: BuildingFacade, GuardStation, NonSalesCanopy, SalesCanopy, SalesLot, ServiceStationCanopy, ServiceStationHardscape, OutdoorDining, ParkingPedestrianSecurity, StudentDropOffPlace
Specific Area (ft[d:sup]2[/d:sup])[d:sup]1[/d:sup] | M03_OutdoorLightingUseOrLoseSpecificArea | User input
Allowed Density (W/ft[d:sup]2[/d:sup]) | M04_OutdoorLightingUseOrLoseSpecificAreaAllowedDensity | Calculated Value in W/ft2 from Table 140.7-B dependent on combination of values from M02_UseOrLoseSpecificAreaType and A03_OutdoorLightingZoneType values: If A03_OutdoorLightingZoneType == LZ0 result = 0; Else If M02_UseOrLoseSpecificAreaType == BuildingFacade: Switch (A03_OutdoorLightingZoneType) case OutdoorLZ1: result = 0; case OutdoorLZ2: result = 0.1; case OutdoorLZ3: result = 0.17; case OutdoorLZ4: result = 0.225; Else If M02_UseOrLoseSpecificAreaType == SalesLot then Switch (A03_OutdoorLightingZoneType) case OutdoorLZ1: result = 0.06; case OutdoorLZ2: result = 0.21; case OutdoorLZ3: result = 0.28; case OutdoorLZ4: result = 0.485; Else If M02_UseOrLoseSpecificAreaType == ServiceStationHardscape then Switch (A03_OutdoorLightingZoneType) case OutdoorLZ1: result = 0.006; case OutdoorLZ2: result = 0.068; case OutdoorLZ3: result = 0.138; case OutdoorLZ4: result = 0.200; Else If M02_UseOrLoseSpecificAreaType == ServiceStationCanopy then Switch (A03_OutdoorLightingZoneType) case OutdoorLZ1: result = 0.220; case OutdoorLZ2: result = 0.430; case OutdoorLZ3: result = 0.580; case OutdoorLZ4: result = 1.010; Else If M02_UseOrLoseSpecificAreaType == SalesCanopy then Switch (A03_OutdoorLightingZoneType) case OutdoorLZ1: result = 0; case OutdoorLZ2: result = 0.47; case OutdoorLZ3: result = 0.622; case OutdoorLZ4: result = 0.74; Else If M02_UseOrLoseSpecificAreaType == NonSalesCanopy then Switch (A03_OutdoorLightingZoneType) case OutdoorLZ1: result = 0.057; case OutdoorLZ2: result = 0.137; case OutdoorLZ3: result = 0.270; case OutdoorLZ4: result = 0.370; Else If M02_UseOrLoseSpecificAreaType == GuardStation then Switch (A03_OutdoorLightingZoneType) case OutdoorLZ1: result = 0.081; case OutdoorLZ2: result = 0.176; case OutdoorLZ3: result = 0.325; case OutdoorLZ4: result = 0.425; Else If M02_UseOrLoseSpecificAreaType == StudentDropOffPlace then Switch (A03_OutdoorLightingZoneType) case OutdoorLZ1: result = 0; case OutdoorLZ2: result = 0.056; case OutdoorLZ3: result = 0.200; case OutdoorLZ4: result = 0; Else If M02_UseOrLoseSpecificAreaType == OutdoorDining then Switch (A03_OutdoorLightingZoneType) case OutdoorLZ1: result = 0.004; case OutdoorLZ2: result = 0.030; case OutdoorLZ3: result = 0.050; case OutdoorLZ4: result = 0.075; Else If M02_UseOrLoseSpecificAreaType == ParkingPedestrianSecurity then Switch (A03_OutdoorLightingZoneType) case OutdoorLZ1: result = 0.004; case OutdoorLZ2: result = 0.005; case OutdoorLZ3: result = 0.010; case OutdoorLZ4: result = 0.
Extra Allowance (Watts) | M05_ExtraPowerCalculatedForArea | Calculated value: result = PRODUCT (M03_UseOrLoseSpecificArea, M04_UseOrLoseSpecificAreaAllowedDensity)
TableLuminaires Begin
Luminaire Name or Item Tag | M06_LuminaireName | User selects from dropdown list loaded with values from F01_LuminaireName where If F07_LightingPowerExcluded == false
Watts per Luminaire | M07_LuminairePower | Auto-filled for the luminaire selected in M06_LuminaireName as follows: If F02a_IsLuminaireLinear == false result = F03_LuminairePower; Else result = F03_LuminaireWattsPerLF
Watts per Luminaire | M07_LuminaireWattsPerLinearFoot | Auto-filled for the luminaire selected in M06_LuminaireName as follows: If F02a_IsLuminaireLinear == false result = F03_LuminairePower; Else result = F03_LuminaireWattsPerLF
# of Luminaires | M08_LuminaireCountByType | User input as follows: If F02a_IsLuminaireLinear == false for this luminaire user enters count stored in M08_LuminaireCountByType; Else user enters linear feet which is stored in M08_LuminairesTotalLF
# of Luminaires | M08_LuminairesTotalLinearFeet | User input as follows: If F02a_IsLuminaireLinear == false for this luminaire user enters count stored in M08_LuminaireCountByType; Else user enters linear feet which is stored in M08_LuminairesTotalLF
Design Watts | M09_LuminairePowerByType | Calculated value: If F02a_IsLuminaireLinear == false result = PRODUCT (M07_LuminairePower, M08_LuminaireCountByType); Else result = PRODUCT (M07_LuminaireWattsPerLF, M08_LuminairesTotalLF
TableLuminaires End
Total Design Watts for this Area: | MTotals09_LuminairePowerInArea | Calculated value: result = SUM All ( M09_LuminairePowerByType)
Additional Allowance (Watts) | M10_AllExtraPowerAllowedForArea | Calculated value: result = Smallest (M05_ExtraPowerCalculatedForArea, MTotals09_LuminairePowerInArea)
TableSpecificAreaAllowance End
[d:b]Total Allowance (Watts) All Areas:[/d:b] | MTotals10_OutdoorLightingUseOrLoseSpecificAreaTotalAllowance | Calculated value: result = SUM ALL (M10_AllExtraPowerAllowedForArea)
| MEndNote1__DocumentationOnly |  | [d:i][d:sup]1[/d:sup] FOOTNOTES: See [d:t24table/] Table 140.7-B for rules for calculating the specific areas (ft[d:sup]2[/d:sup] for these additional lighting allowances.[/d:i]
| MEndNote2__DocumentationOnly |  | [d:i][d:sup]2[/d:sup] For luminaires indicated in Table F as linear, wattage in column 07 is W/lf instead of Watts/luminaire. Total linear feet should be indicated in column 08 instead of number of luminaires. [/d:i]
MErrorMessage_ComplianceDocumentSectionErrorMessage
[d:b]N. EXISTING CONDITIONS POWER ALLOWANCE (alterations only)[/d:b] | Section_N | This section is required if section B B05_OutdoorLightingCalculationMethod == ExistingPowerReduction Or ExistingPowerMaintained
| N_BeginNote1__DocumentationOnly |  | [d:i]This table includes all existing luminaires being replaced to establish the lighting power allowance per [d:t24ref/]141.0(b)2Lii or [d:t24ref/]141.0(b)2Liii. Existing luminaires that are remaining or being moved should NOT be included.[/d:i]
| N_ColumnHeading01To06__DocumentationOnly |  | [d:b]Existing Conditions Wattage:[/d:b]
TableExistingPowerAllowance Begin
Name or Item Tag | N01_LuminaireName | User input:
Complete Luminaire Description | N02_LuminaireDescription | User input
Watts per luminaire[d:sup]1,2[/d:sup] | N03_LuminairePower | User input as follows: If linear luminaire user enters W/lf stored in N03_LuminaireWattsperLF; Else user enters Watts/luminaire stored in N03_LuminairePower
Watts per Luminaire[d:sup]1,2[/d:sup] | N03_LuminaireWattsPerLinearFoot | User input as follows: If linear luminaire user enters W/lf stored in N03_LuminaireWattsperLF; Else user enters Watts/luminaire stored in N03_LuminairePower
How is Wattage determined | N04_LuminaireSpecSource | User input; If Other* is selected, user must enter note explaining the source in N_Exception02 |  |  | CEC_Default; ManufacturerSpec; Other |  |  | ManufacturerSpec=Mfr. Spec[d:sup]1[/d:sup];;CEC_Default=NA8 Default;;Other=Other*
# of Luminaires Being Replaced[d:sup]2[/d:sup] | N05_LuminaireCountByType | User input as follows: If linear luminaire user enters the amount of linear feet being replaced stored in N05_LuminairesTotalLF; Else user enters the number of luminaires being replaced stored in N05_LuminaireCountByType
# of Luminaires Being Replaced[d:sup]2[/d:sup] | N05_LuminairesTotalLinearFeet | User input as follows: If linear luminaire user enters the amount of linear feet being replaced stored in N05_LuminairesTotalLF; Else user enters the number of luminaires being replaced stored in N05_LuminaireCountByType
Existing Watts | N06_LuminairePowerByType | Calculated value: If linear luminaire result = PRODUCT (N03_LuminaireWattsperLF, N05_LuminairesTotalLF); Else result = PRODUCT (N03_LuminairePower, N05_LuminaireCountByType)
Field Inspector | N07_VerifedByInspector
TableExistingPowerAllowance End
[d:b]Total Existing Watts[/d:b] | NTotals06_AllLuminairePowerInArea | Calculated value: result = SUM All ( N06_LuminairePowerByType)
[d:b]Allowance per [d:t24ref/]141.0(b)2L:[/d:b] | NAllowance06_OutdoorLightingExistingConditionsTotalAllowance | Calculated value: If B03_LuminaireAlteredPercentRange == GTE10PercentLT50Percent Then result = NTotals06_AllLuminairePowerInArea Else result = PRODUCT (NTotals06_AllLuminairePowerInArea, 0.6)
| NNote1__DocumentationOnly |  | [d:i]* NOTES: Selections with a * require a note in the space below explaining how compliance is achieved. [d:line1/] EX: Luminaire is lighting a statue; EXCEPTION 2 to [d:t24ref/]130.2(b) [/d:i]
| N_TableComplianceNotes Begin | This table is required If N04_LuminaireSpecSource = Other
| N_Exception01_LuminaireName | Auto-filled with value in N01_LuminaireName for a row where exception occurred
| N_Exception02_ComplianceDocumentSectionExceptionalConditionNote | User input: If one or more selected controls in an area has a *, the user must enter an explanation on how compliance is achieved for each control.
N_TableComplianceNotes End
| NEndNote1__DocumentationOnly |  | [d:i][d:sup]1[/d:sup]FOOTNOTES: Authority Having Jurisdiction may ask for Luminaire cut sheets to confirm wattage used for compliance per [d:t24ref/]130.0(c)[/d:i]
| NEndNote2__DocumentationOnly |  | [d:i][d:sup]2[/d:sup] For linear luminaires, wattage should be indicated as W/lf instead of Watts/luminaire. Total linear feet should be indicated in column 05 instead of number of luminaires. [/d:i]
NErrorMessage_ComplianceDocumentSectionErrorMessage
[d:b]O. DECLARATION OF REQUIRED CERTIFICATES OF INSTALLATION[/d:b] | Section_O
| O_BeginNote1__DocumentationOnly |  | [d:i] Selections have been made based on information provided in this document. If any selection have been changed by permit applicant, an explanation should be included in Table E. Additional Remarks. These documents must be provided to the building inspector during construction and can be found online at https://www.energy.ca.gov/title24/2019standards/2019_compliance_documents/Nonresidential_Documents/NRCI/ [/d:i]
Form/Title | O01_RequireNRCILto01E | Calculated Boolean value based on user input in previous sections of this form. By default result = true display term Yes represented as a radio button. If user changes this value to false display term No represented as a radio button, an explanation is required in Section E Additional Remarks. | NRCI-LTO-01-E - Must be submitted for all buildings
Field Inspector | O01a_VerifedByInspector
Form/Title | O02_RequireNRCILto02E | Calculated Boolean value based on user input in previous sections of this form. By default result = true display term Yes represented as a radio button. If user changes this value to false display term No represented as a radio button, an explanation is required in Section E Additional Remarks. | NRCI-LTO-02-E- Must be submitted for a lighting control system, or for an Energy Management Control System (EMCS), to be recognized for compliance.
Field Inspector | O02a_VerifedByInspector
[d:b]P. DECLARATION OF REQUIRED CERTIFICATES OF ACCEPTANCE[/d:b] | Section_P
| P_BeginNote1__DocumentationOnly |  | [d:i] Selections have been made based on information provided in this document. If any selection have been changed by permit applicant, an explanation should be included in Table E. Additional Remarks. These documents must be provided to the building inspector during construction and must be completed through an Acceptance Test Technician Certification Provider (ATTCP). For more information visit: http://www.energy.ca.gov/title24/attcp/providers.html [/d:i]
Form/Title | P01_RequireNRCALto02A | Calculated Boolean value based on user input in previous sections of this form. By default result = true display term Yes represented as a radio button. If user changes this value to false display term No represented as a radio button, an explanation is required in Section E Additional Remarks. | NRCA-LTO-02-A - Must be submitted for all outdoor lighting controls except for alterations where controls are added to [d:lte/] 20 luminaires.
Systems/Spaces To Be Field Verified | P01_SystemFieldVerified | If P01_RequireNRCALto02A == true; this field is displayed and loaded with systems/spaces that satisfy this condition: If Section H is required, load value in H01_SpaceDescription End If If number of applicable systems/spaces exceeds maximum allowed, display static text after the last system/space in the list. | Please refer to Section H for the remainder of applicable systems/spaces
Field Inspector | P01a_VerifedByInspector
[d:b][d:i]Outdoor Lighting Mandatory Measures:[/d:i][/d:b] | Section_MandatoryMeasureBlock | If NRCC-ELC-E is included in scope And A05_RequestedMMB == true this Mandatory Measures Noteblock is required Else it is not required and nothing is captured or displayed End If
[d:b][d:i]2019 Nonresidential Energy Standards Compliance (Title 24, Part 6)[/d:i][/d:b] | MM_BeforeNote1__DocumentationOnly
[d:i]The following mandatory measures have been identified as applicable to the project and must be met in order to demonstrate compliance with Title 24, Part 6[/d:i] | MM_BeginNote1__DocumentationOnly
[d:b][d:t24refnolink/]110.9 OUTDOOR LIGHTING CONTROLS AND COMPONENTS[/d:b] | MM110_9_MeasureApplies | Result = true for all projects that include outdoor lighting requiring the NRCC-LTO and FieldText and AdditionalRequirements static text is displayed in the report | ALL LIGHTING CONTROL DEVICES AND SYSTEMS, AND ALL LIGHT SOURCES SHALL MEET THE APPLICABLE REQUIREMENTS OF [d:t24refnolink/]110.9.
[d:b][d:t24refnolink/]130.0 GENERAL LUMINAIRE REQUIREMENTS[/d:b] | MM130_0_MeasureApplies | Result = true for all projects that include outdoor lighting requiring the NRCC-LTO and FieldText and AdditionalRequirements static text is displayed in the report | ALL LUMINAIRES SHALL BE FACTORY-LABELLED PER [d:t24refnolink/]130.0(c). [d:line1/]ENERGY MANAGEMENT CONTROL SYSTEMS (EMCS) SHALL MEET REQUIREMENTS OF [d:t24refnolink/]130.0(e).
[d:b][d:t24refnolink/]130.2(b) LUMINAIRE CUTOFF REQUIREMENTS[/d:b] | MM130_2b_MeasureApplies | If any row has F09_LuminairePowerCutoffCompliance == CutoffGTE6200Lumens result = true and FieldText and AdditionalRequirements static text is displayed in the report Else result = false and nothing is displayed in the report End If | ALL OUTDOOR LUMINAIRES WITH INITIAL LUMINAIRE LUMENS [d:gte/]6,200 SHALL COMPLY WITH THE BACKLIGHT, UPLIGHT AND GLARE (BUG) REQUIREMENTS OF TITLE 24, PART 11, SECTION 5.106.8.
NOT REPORTED IN PDF | MM130_2bExc1_ExceptionApplies | If MM130.2b_MeasureApplies == true user input Else result = false End If If result == true FieldText and AdditionalRequirements static text is displayed in the report Else If result == false nothing is displayed in the report End if | [d:b]EXCEPTION 1[/d:b] TO [d:t24refnolink/]130.2(b) [d:b]APPLIES[/d:b]: SIGNS
NOT REPORTED IN PDF | MM130_2bExc2_ExceptionApplies | If MM130.2b_MeasureApplies == true user input Else result = false End If If result == true FieldText and AdditionalRequirements static text is displayed in the report Else If result == false nothing is displayed in the report End if | [d:b]EXCEPTION 2[/d:b] TO [d:t24refnolink/]130.2(b) [d:b]APPLIES[/d:b]: LIGHTING FOR BUILDING FACADES, PUBLIC MONUMENTS, STATUES, AND VERTICAL SURFACES OF BRIDGES
NOT REPORTED IN PDF | MM130_2bExc3_ExceptionApplies | If MM130.2b_MeasureApplies == true user input Else result = false End If If result == true FieldText and AdditionalRequirements static text is displayed in the report Else If result == false nothing is displayed in the report End if | [d:b]EXCEPTION 3[/d:b] TO [d:t24refnolink/]130.2(b) [d:b]APPLIES[/d:b]: LIGHTING NOT PERMITTED BY HEALTH OR LIFE SAFETY STATUTE, ORDINANCE OR REGULATION TO BE A CUTOFF LUMINAIRE
NOT REPORTED IN PDF | MM130_2bExc4_ExceptionApplies | If MM130.2b_MeasureApplies == true user input Else result = false End If If result == true FieldText and AdditionalRequirements static text is displayed in the report Else If result == false nothing is displayed in the report End if | [d:b]EXCEPTION 4[/d:b] TO [d:t24refnolink/]130.2(b) [d:b]APPLIES[/d:b]: TEMPORARY OUTDOOR LIGHTING
NOT REPORTED IN PDF | MM130_2bExc5_ExceptionApplies | If MM130.2b_MeasureApplies == true user input Else result = false End If If result == true FieldText and AdditionalRequirements static text is displayed in the report Else If result == false nothing is displayed in the report End if | [d:b]EXCEPTION 5[/d:b] TO [d:t24refnolink/]130.2(b) [d:b]APPLIES[/d:b]: REPLACEMENT OF EXISTING POLE MOUNTED LUMINAIRES IN HARDSCAPE AREAS MEETING CERTAIN CONDITIONS
NOT REPORTED IN PDF | MM130_2bExc6_ExceptionApplies | If MM130.2b_MeasureApplies == true user input Else result = false End If If result == true FieldText and AdditionalRequirements static text is displayed in the report Else If result == false nothing is displayed in the report End if | [d:b]EXCEPTION 6[/d:b] TO [d:t24refnolink/]130.2(b) [d:b]APPLIES[/d:b]: ILLUMINATION OF PUBLIC RIGHT OF WAYS (ROADWAYS, SIDEWALKS AND BIKEWAYS)
[d:b][d:t24refnolink/]130.2(c) CONTROLS FOR OUTDOOR LIGHTING[/d:b] | MM130_2c_MeasureApplies | If MM130_2c1_MeasureApplies Or MM130_2c2_MeasureApplies Or MM130_2c3_MeasureApplies == true this static text is displayed once in the report as a heading for these measures Else this static text is not displayed in the report End If | ALL OUTDOOR LIGHTING SHALL BE INDEPENDENTLY CONTROLLED FROM OTHER ELECTRICAL LOADS AND SHALL HAVE THE FOLLOWING FEATURES:
| MM130_2c1_MeasureApplies | If any row has H02_ShutOffControlsOutdoors == AstronomicalTimer Or Photocontrol result = true and FieldText and AdditionalRequirements static text is displayed in the report Else result = false and nothing is displayed in the report End If | 1. AUTOMATICALLY TURNS OFF OUTDOOR LIGHTING WHEN DAYLIGHT IS AVAILABLE
| MM130_2c2_MeasureApplies | If any row has H03_AutoScheduleControlsOutdoors == AutoSchedule Or EMCS result = true and FieldText and AdditionalRequirements static text is displayed in the report Else result = false and nothing is displayed in the report End If | 2. AUTOMATIC SCHEDULING CONTROLS [d:l t="A"][d:list]CAPABLE OF REDUCING LIGHTING POWER AT LEAST 50% AND NO MORE THAN 90% AND SEPARATELY CAPABLE OF TURNING LIGHTING OFF DURING UNOCCUPIED PERIODS[/d:list][d:list]THAT ALLOW SCHEDULING OF AT LEAST TWO NIGHTTIME PERIODS WITH INDEPENDENT LIGHTING LEVELS (MAY INCLUDE OVERRIDE FOR NO MORE THAN 2 HOURS)[/d:list][d:list]ACCEPTANCE TESTS SHALL VERIFY SCHEDULED OCCUPIED AND UNOCCUPIED[/d:list][d:list]AUTOMATIC SCHEDULING CONTROLS SHALL BE INSTALLED FOR ALL OUTDOOR LIGHTING. [/d:list][/d:l]
| MM130_2c3_MeasureApplies | If any row has H04_MotionSensorCompliance == MotionSensorCompliant result = true and FieldText and AdditionalRequirements static text is displayed in the report Else result = false and nothing is displayed in the report End If | 3. MOTION SENSING CONTROLS [d:l t="A"][d:list]CAPABLE OF REDUCING LIGHTING POWER AT LEAST 50% AND NO MORE THAN 90% AND SEPARATELY CAPABLE OF TURNING LIGHTING OFF DURING UNOCCUPIED PERIODS[/d:list][d:list] CAPABLE OF DIMMING OR TURNING OFF LIGHTING NO LONGER THAN 15 MINUTES AFTER AREA IS VACATED AND TURNING LIGHTING ON WHEN AREA BECOMES OCCUPIED [/d:list][d:list] SINGLE SENSORS CAN CONTROL NO MORE THAN 1,500 WATTS OF LIGHTING POWER[/d:list][d:list]SHALL BE INSTALLED FOR THE FOLLOWING AND MAY BE INSTALLED FOR OTHER OUTDOOR LIGHTING AND IN COMBINATION WITH OTHER OUTDOOR LIGHTING CONTROLS: [/d:list][/d:l] [d:line2/][d:tab1/](i) OUTDOOR LUMINAIRES OTHER THAN BUILDING FACADE, ORNAMENTAL HARDSCAPE, OUTDOOR DINING OR OUTDOOR SALES FRONTAGE LIGHTING, WHERE THE BOTTOM OF THE LUMINAIRE IS MOUNTED 24 FEET OR LESS ABOVE GRADE [d:line1/](ii)WALL MOUNTED LUMINAIRES INSTALLED FOR BUILDING FACADE, ORNAMENTAL HARDSCAPE, OUTDOOR DINING LIGHTING THAT HAVE A BILATERALLY SYMMETRIC DISTRIBUTION (AS DESCRIBED IN THE IES HANDBOOK) MOUNTED 24 FEET OR LESS ABOVE GRADE
NOT REPORTED IN PDF | MM130_2c3Exc1_ExceptionApplies | If MM130.2c_MeasureApplies == true user input Else result = false End If If result == true FieldText and AdditionalRequirements static text is displayed in the report Else If result == false nothing is displayed in the report End if | [d:b]EXCEPTION 1[/d:b] TO [d:t24refnolink/]130.2(c)3 [d:b]APPLIES[/d:b]: LUMINAIRES WITH A MAXIMUM RATED WATTAGE OF 40 WATTS EACH DO NOT REQUIRE MOTION SENSORS
NOT REPORTED IN PDF | MM130_2c3Exc2_ExceptionApplies | If MM130.2c_MeasureApplies == true user input Else result = false End If If result == true FieldText and AdditionalRequirements static text is displayed in the report Else If result == false nothing is displayed in the report End if | [d:b]EXCEPTION 2[/d:b] TO [d:t24refnolink/]130.2(c)3 [d:b]APPLIES[/d:b]: APPLICATIONS LISTED AS EXCEPTIONS TO [d:b][d:t24refnolink/]140.7(a)[/d:b] DO NOT REQUIRE MOTION SENSORS
NOT REPORTED IN PDF | MM130_2c3Exc3_ExceptionApplies | If MM130.2c_MeasureApplies == true user input Else result = false End If If result == true FieldText and AdditionalRequirements static text is displayed in the report Else If result == false nothing is displayed in the report End if | [d:b]EXCEPTION 3[/d:b] TO [d:t24refnolink/]130.2(c)3 [d:b]APPLIES[/d:b]: LIGHTING SUBJECT TO A HEALTH OR SAFETY STATUTE, ORDINANCE OR REGULATION MAY HAVE A MINIMUM TIME-OUT PERIOD LONGER THAN 15 MINUTES OR A MINIMUM DIMMING LEVEL ABOVE 50%
[d:b][d:i]Dwelling Unit and Guest Room Outdoor Lighting Mandatory Measures:[/d:i][/d:b] | Section_DwellUnitMandatoryMeasureBlock | If NRCC-LTIOE is included in scope And A05_RequestedMMB == true And If A06_WholeBuildingOccupancy == HighRiseResidential Or HotelMotel this Mandatory Measures Noteblock is required Else it is not required and nothing is captured or displayed End If
[d:b][d:i]2019 Nonresidential Energy Standards Compliance (Title 24, Part 6, Ch.1)[/d:i][/d:b] | DuMM_BeforeNote1__DocumentationOnly
[d:i]The following mandatory measures have been identified as applicable to the project and must be met in order to demonstrate compliance with Title 24, Part 6[/d:i] | DuMM_BeginNote1__DocumentationOnly
[d:b][d:t24refnolink/]130.0(b) AREAS REQUIRING RESIDENTIAL LIGHTING STANDARDS [/d:b] | DUMM130_0b_MeasureApplies | If A06_WholeBuildingOccupancy == HighRiseResidential Or A06_WholeBuildingOccupancy == HotelMotel If result = true FieldText and AdditionalRequirements static text is displayed in the report Else result = false nothing is displayed in the report End if | LIGHTING FOR HIGH-RISE RESIDENTIAL DWELLING UNITS, HOTEL/MOTEL GUEST ROOMS, DORMITORY AND SENIOR HOUSING DWELLING ACCOMMODATIONS, AND FIRE STATION DWELLING AREAS SHALL MEET REQUIREMENTS OF [d:t24refnolink/]150.0(k). THIS INCLUDES OUTDOOR LIGHTING ATTACHED TO HIGH-RISE RESIDENTIAL OR HOTEL/MOTEL BUILDINGS AND SEPARATELY CONTROLLED FROM INSIDE A DWELLING UNIT OR GUEST ROOM.
[d:b][d:t24refnolink/]150.0(k)1A LUMINAIRE EFFICACY [/d:b] | DUMM150_0k1A_MeasureApplies | If A06_WholeBuildingOccupancy == HighRiseResidential Or A06_WholeBuildingOccupancy == HotelMotel If result = true FieldText and AdditionalRequirements static text is displayed in the report Else result = false nothing is displayed in the report End if | ALL INSTALLED LUMINARIES SHALL MEET THE REQUIREMENTS IN TABLE 150.0-A.
[d:b][d:t24refnolink/]150.0(k)1D ELECTRONIC BALLASTS [/d:b] | DUMM150_0k1D_MeasureApplies | If A06_WholeBuildingOccupancy == HighRiseResidential Or A06_WholeBuildingOccupancy == HotelMotel If result = true FieldText and AdditionalRequirements static text is displayed in the report Else result = false nothing is displayed in the report End if | BALLASTS FOR FLUORESCENT LAMPS RATED [d:gte/] 13 WATTS MUST BE ELECTRONIC AND HAVE AN OUTPUT FREQUENCY [d:gte/] 20KHZ.
[d:b][d:t24refnolink/]150.0(k)1E NIGHT LIGHTS, STEP LIGHTS, AND PATH LIGHTS [/d:b] | DUMM150_0k1E_MeasureApplies | If A06_WholeBuildingOccupancy == HighRiseResidential Or A06_WholeBuildingOccupancy == HotelMotel If result = true FieldText and AdditionalRequirements static text is displayed in the report Else result = false nothing is displayed in the report End if | NIGHT LIGHTS. STEP LIGHTS, AND PATH LIGHTS RATED AT 5 WATTS OR LESS AND 150 LUMENS OR LESS ARE NOT REQUIRED TO COMPLY WITH TABLE 150.0-A OR B CONTROLLED BY VACANCY SENSORS.
[d:b][d:t24refnolink/]150.0(k)1G SCREW BASED LUMINAIRES [/d:b] | DUMM150_0k1G_MeasureApplies | If A06_WholeBuildingOccupancy == HighRiseResidential Or A06_WholeBuildingOccupancy == HotelMotel If result = true FieldText and AdditionalRequirements static text is displayed in the report Else result = false nothing is displayed in the report End if | SCREW BASED LUMINAIRES SHALL CONTAIN LAMPS THAT COMPLY WITH REFERENCE JOINT APPENDIX JA8.
NOT REPORTED IN PDF | DUMM150_0k1GExc_ExceptionApplies | If MM150.0k1G_MeasureApplies == true, user input Else result = false End If If result == true FieldText and AdditionalRequirements static text is displayed in the report Else If result == false nothing is displayed in the report End if | [d:b]EXCEPTION[/d:b] TO [d:t24refnolink/]150.0(k)1G [d:b] APPLIES[/d:b]: LUMINAIRES WITH HARD-WIRED BALLASTS FOR HIGH INTENSITY DISCHARGE LAMPS
[d:b][d:t24refnolink/]150.0(k)1H ENCLOSED OR RECESSED LUMINAIRES [/d:b] | DUMM150_0k1H_MeasureApplies | If A06_WholeBuildingOccupancy == HighRiseResidential Or A06_WholeBuildingOccupancy == HotelMotel If result = true FieldText and AdditionalRequirements static text is displayed in the report Else result = false nothing is displayed in the report End if | SEPARABLE LIGHT SOURCES INSTALLED IN ENCLOSED OR RECESSED LUMINAIRES MUST COMPLY WITH JA8 ELEVATED TEMPERATURE REQUIREMENTS AND MUST BE MARKED WITH "JA8-2019-E.".
[d:b][d:t24refnolink/]150.0(k)3B RESIDENTIAL OUTDOOR LIGHTING [/d:b] | DUMM150_0k3B_MeasureApplies | If A06_WholeBuildingOccupancy == HighRiseResidential Or A06_WholeBuildingOccupancy == HotelMotel If result = true FieldText and AdditionalRequirements static text is displayed in the report Else result = false nothing is displayed in the report End if | OUTDOOR LIGHTING (CONTROLLED FROM WITHIN UNIT) FOR PRIVATE PATIOS, ENTRANCES, BALCONIES AND PORCHES, AND RESIDENTIAL PARKING LOTS AND CARPORTS WITH [d:lt/] 8 VEHICLES PER SITE SHALL MEET THE REQUIREMENTS IN [d:t24ref/]150.0(k)3Ai (ON AND OFF SWITCH) AND THE REQUIREMENTS IN EITHER [d:t24refnolink/]150.0(k)3Aii (PHOTOCELL AND MOTION SENSOR) OR [d:t24refnolink/]150.0(k)3Aiii (PHOTO CONTROL AND AUTOMATIC TIME SWITCH CONTROL, ASTRONOMICAL TIME CLOCK, OR EMCS), OR MEET THE NONRESIDENTIAL REQUIREMENTS IN [d:t24refnolink/]110.9, [d:t24refnolink/]130.0, [d:t24refnolink/]130.2, [d:t24refnolink/]130.4, [d:t24refnolink/]140.7, AND [d:t24refnolink/]141.0. [d:line1/]OUTDOOR LIGHTING FOR RESIDENTIAL PARKING LOTS AND CARPORTS WITH [d:gte/] 8 VEHICLES PER SITE SHALL MEET THE NONRESIDENTIAL REQUIREMENTS IN [d:t24refnolink/]110.9, [d:t24refnolink/]130.0, [d:t24refnolink/]130.2, [d:t24refnolink/]130.4, [d:t24refnolink/]140.7, AND [d:t24refnolink/]141.0.
[d:b][d:t24refnolink/]130.2(b) LUMINAIRE CUTOFF REQUIREMENTS [/d:b] | DUMM130_2b_MeasureApplies | If any row has F09_LuminairePowerCutoffCompliance == CutoffGTE6200Lumens result = true and FieldText and AdditionalRequirements static text is displayed in the report Else result = false and nothing is displayed in the report End If | ALL OUTDOOR LUMINAIRES WITH INITIAL LUMINAIRE LUMENS [d:gte/]6,200 SHALL COMPLY WITH THE BACKLIGHT, UPLIGHT AND GLARE (BUG) REQUIREMENTS OF TITLE 24, PART 11, SECTION 5.106.8
NOT REPORTED IN PDF | DUMM130_2bExc_ExceptionApplies | If MM130.2b_MeasureApplies == true, user input Else result = false End If If result == true FieldText and AdditionalRequirements static text is displayed in the report Else If result == false nothing is displayed in the report End if | [d:b]EXCEPTION[/d:b] TO [d:t24refnolink/]130.2(b) [d:b]APPLIES[/d:b]: OUTDOOR LIGHTING ATTACHED TO HIGH-RISE RESIDENTIAL OR HOTEL/MOTEL BUILDING AND SEPARATELY CONTROLLED FROM THE INSIDE OF A DWELLING UNIT OR GUEST ROOM

## NRCCLTS01E
Field Text | Report Schema Reference | Calculations and Rules | XSD Additional Annotations | XSD Restrict Valid Values Building | XSD Restrict Valid Values Reporting | XSD Fixed Value Building | XSD Fixed Value Reporting | Display Terms
[ Revision Date: 20200601 ]
[ Document ID: NRCCLTS01E ]
[d:b] A. GENERAL INFORMATION[/d:b] | Section_A
| A_BeforeNote1__DocumentationOnly |  | This document is used to demonstrate compliance with requirements in [d:t24ref/]110.9, [d:t24ref/]110.12, [d:t24ref/]130.0, [d:t24ref/]130.3, [d:t24ref/]140.8, and [d:t24ref/]141.0(b)2M for sign lighting scopes using the prescriptive path. Exit signs and traffic signs are not required to comply with prescriptive requirements per exceptions to [d:t24ref/]140.8 and do not need to complete this compliance document.
Project Location (city) | A01_ProjectCity
Climate Zone | A02_ClimateZone | User selects from list 1-16
Building is a healthcare facility | A03_IsBuildingHeathcare | User input; If checked result = true; Else result = false.
NOT REPORTED IN PDF | A04_RequestedMandatoryMeasureBlock | This is a flag set by the agent that generates the report XML data to indicate that the user requested a Mandatory Measures Note Block which is placed after the DeclarationBlock in the XML output.
AErrorMessage_ComplianceDocumentSectionErrorMessage
[d:b] B. PROJECT SCOPE[/d:b] | Section_B
| B_BeginNote1__DocumentationOnly |  | [d:i]This table includes illuminated signs that are within the scope of the permit application and are demonstrating compliance using the prescriptive path outlined in [d:t24ref/]140.8 or [d:t24ref/]141.0(b)2M for alterations. Exit signs and traffic signs are not required to comply with prescriptive requirements per exceptions to [d:t24ref/]140.8 and do not need to complete this compliance document. [/d:i]
TableProjectScope Begin
Name or Item Tag | B01_LightedSignName | User input
Complete Sign Description | B02_LightedSignDescription | User input
Sign Status[d:sup]1[/d:sup] | B03_ImprovementStatus | User selects from dropdown list: New, Altered |  | Altered; New
Sign Type | B04_LightedSignLocation | User selects from dropdown list: Indoor, Outdoor, ElecMessageCenter
Compliance Method[d:sup]2[/d:sup] | B05_LightedSignPrescriptiveMethod | User selects from dropdown list. If result == MaximumAllowedPower then section F is required; Else if result == AlternateLightSources then section G is required; Else if result == EnergyVerifiedLabel then section H is required.
TableProjectScope End
| BEndNote1__DocumentationOnly |  | [d:i][d:sup]1[/d:sup]FOOTNOTE: Sign alterations that increase the connected lighting load, replace and rewire more that 50% of the ballasts, or relocate the sign to a different location must comply with [d:t24ref/]140.8. See [d:t24ref/] 141.0(b)2M for more details.[/d:i]
| BEndNote2__DocumentationOnly |  | [d:i][d:sup]2[/d:sup]The ENERGY VERIFIED Label compliance method is only applicable if the sign has a permanent, factory-installed, ENERGY VERIFIED label certified by UL or comparable, confirming the sign complies with [d:t24ref/]140.8. Note that using an ENERGY VERIFIED label is an optional compliance path, not a mandatory requirement. See the tooltips for this table for more details.[/d:i]
BErrorMessage_ComplianceDocumentSectionErrorMessage
[d:b]C. COMPLIANCE RESULTS[/d:b] | Section_C
| C_BeginNote1__DocumentationOnly |  | [d:i]Results in this table are automatically calculated from data input and calculations in Tables B through H. Note: If any cell on this table says "COMPLIES with Exceptional Conditions" refer to Table D. Exceptional Conditions for guidance or see applicable Table referenced below.[/d:i]
TableComplianceResults Begin
Name or Item Tag [d:line1/] (See Table B) | C01_LightedSignName | Auto-filled result = B01_LightedSignName
Complete Sign Description [d:line1/] (See Table B) | C02_LightedSignDescription | Auto-filled result = B02_LightedSignDescription for sign defined in C01_LightedSignName
Total Allowed (Watts) [d:line1/] (See Table F) | C03_LightedSignAllowedPower | For sign defined in C01_LightedSignName If B05_LightedSignPrescriptiveMethod == MaximumAllowedPower result = F06_LightedSignAllowedPower; Else result = BlankGrayedOut in stored in C03_NotApplicableMessage and cell is grayed out. End If
Total Allowed (Watts) [d:line1/] (See Table F) | C03_NotApplicableMessage | For sign defined in C01_LightedSignName If B05_LightedSignPrescriptiveMethod == MaximumAllowedPower result = F06_LightedSignAllowedPower; Else result = BlankGrayedOut in stored in C03_NotApplicableMessage and cell is grayed out. End If |  |  | BlankGrayedOut
| C03AfterSubheading__DocumentationOnly |  | [d:gte/]
Total Designed (Watts) [d:line1/] (See Table F) | C04_LightedSignDesignedPower | For sign defined in C01_LightedSignName If B05_LightedSignPrescriptiveMethod == MaximumAllowedPower result = F07_LightedSignDesignedPower; Else result = BlankGrayedOut in stored in NotApplicableMessage and cell is grayed out. End If
Total Designed (Watts) [d:line1/] (See Table F) | C04_NotApplicableMessage | For sign defined in C01_LightedSignName If B05_LightedSignPrescriptiveMethod == MaximumAllowedPower result = F07_LightedSignDesignedPower; Else result = BlankGrayedOut in stored in NotApplicableMessage and cell is grayed out. End If |  |  | BlankGrayedOut
| C04AfterSubheading__DocumentationOnly |  | OR
Compliant Light Sources [d:line1/] (See Table G) | C05_IsAlternateLightSourceMethodCompliant | For sign defined in C01_LightedSignName: If B05_LightedSignPrescriptiveMethod == AlternateLightSources then If G03_CompliantLightSource NotNull result = true display text YES; Else result = false display term No; End If Else If B05_LightedSignPrescriptiveMethod != AlternateLightSources result = BlankGrayedOut in stored in NotApplicableMessage and cell is grayed out. End if
Compliant Light Sources [d:line1/] (See Table G) | C05_NotApplicableMessage | For sign defined in C01_LightedSignName: If B05_LightedSignPrescriptiveMethod == AlternateLightSources then If G03_CompliantLightSource NotNull result = true display text YES; Else result = false display term No; End If Else If B05_LightedSignPrescriptiveMethod != AlternateLightSources result = BlankGrayedOut in stored in NotApplicableMessage and cell is grayed out. End if |  |  | BlankGrayedOut
| C05AfterSubheading__DocumentationOnly |  | OR
ENERGY VERIFIED Label [d:line1/] (See Table H) | C06_IsMethodEnergyVerifiedLabel | For sign defined in C01_LightedSignName: If B05 LightedSignPrescriptiveMethod == EnergyVerifiedLabel result = true and display term is Yes; Else If B05 LightedSignPrescriptiveMethod != EnergyVerifiedLabel, result = BlankGrayedOut stored in C06_NotApplicableMessage and the cell is grayed out. End If
ENERGY VERIFIED Label [d:line1/] (See Table H) | C06_NotApplicableMessage | For sign defined in C01_LightedSignName: If B05 LightedSignPrescriptiveMethod == EnergyVerifiedLabel result = true and display term is Yes; Else If B05 LightedSignPrescriptiveMethod != EnergyVerifiedLabel, result = BlankGrayedOut stored in C06_NotApplicableMessage and the cell is grayed out. End If |  |  | BlankGrayedOut
[d:b]Compliance Results[/d:b] | C07_DoesLightedSignComply | If C03_LightedSignAllowedPower GTE C04_LightedSignDesignedPower Or If C05_IsAlternateLightSourceMethodCompliant == true Or If C06 IsMethodEnergyVerifiedLabel == true then result = true and display term is COMPLIES, Else result = false and display term is DOES NOT COMPLY End if
[d:b]Controls Compliance (See Table F/G/H for Details)[/d:b] | C07Controls_LightedSignControlsCompliance | Section F controls: If B05_LightedSignPrescriptiveMethod == MaximumAllowedPower then If any required F08a_SignShutOffControls Or F08b_SignDimmingControls Or F08c_SignDemandResponseControls IsNull result = NotCompliant; Else If F08a_SignShutOffControls == Other Or F08a_SignShutOffControls Or F08b_SignDimmingControls == Exempt Then If any F_Exception02_SectionExceptionalConditionNote IsNull result = NotCompliant; Else result = CompliantExceptionalConditions; End if Else result = Compliant. Section G controls: If B05_LightedSignPrescriptiveMethod == AlternateLightSources then If any required G04a_SignShutOffControls Or G04b_SignDimmingControls Or G04c_SignDemandResponseControls IsNull result = NotCompliant; Else If G04a_SignShutOffControls == Other Or G04a_SignShutOffControls Or G04b_SignDimmingControls == Exempt then If any G_Exception02_SectionExceptionalConditionNote IsNull result = NotCompliant; Else result = CompliantExceptionalConditions; End if Else result = Compliant. Section H controls: If B05_LightedSignPrescriptiveMethod == EnergyVerifiedLabel then If any required H03a_SignShutOffControls Or H03b_SignDimmingControls Or H03c_SignDemandResponseControls IsNull result = NotCompliant; Else If H03a_SignShutOffControls == Other Or H03a_SignShutOffControls Or H03b_SignDimmingControls == Exempt Then If any H_Exception02_SectionExceptionalConditionNote IsNull result = NotCompliant; Else result = CompliantExceptionalConditions; End If Else result = Compliant. Display terms: If result == Compliant display term is COMPLIES; Else If result == NotCompliant display term is DOES NOT COMPLY, and If result == CompliantExceptionalConditions display term is COMPLIES with Exceptional Conditions.
TableComplianceResults End
[d:b]D. EXCEPTIONAL CONDITIONS[/d:b] | Section_D
| D__ToolTip__DocumentationOnly |  | Table D is auto-filled with warnings and compliance notes directed to the form user and the enforcement agency based on data inputs and calculations in the rest of the NRCC-LTS. It may not be directly edited by the form user.
| D_BeginNote1__DocumentationOnly |  | [d:i]This table is auto-filled with uneditable comments because of selections made or data entered in tables throughout the form.[/d:i]
| TableAllExceptionalConditions Begin | This table is required if there are any exceptional conditions in sections F, G or H
| D01_ComplianceDocumentSectionTitle | Auto-filled with the section title string + Permit Applicant Notes. For section F result = F. Maximum Allowed Lighting Power and Controls Permit Applicant Notes. For section G result = G. Light Sources and Controls Permit Applicant Notes For section H result = H. Energy Verified Labeled Signs and Controls Permit Applicant Notes
| D02_ComplianceDocumentSectionExceptionalConditionNotes | This combines all exceptional condition notes for the section defined in D01_SectionTitle. For section F, each entry = F_Exception01_LightedSignName + : + F_Exception02_SectionExceptionalConditionNote. For section G each entry = G_Exception01_LightedSignName + : + G_Exception02_SectionExceptionalConditionNote. For section H each entry = H_Exception01_LightedSignName + : + H_Exception02_SectionExceptionalConditionNote.
TableAllExceptionalConditions End
Exceptional Messages | D03_ExceptionalConditionMessageNRCCLTSE | Auto-filled with any system generated messages that explain exceptional conditions encountered in the the completed compliance document
[d:b]E. ADDITIONAL REMARKS[/d:b] | Section_E | This section is required if there are comments from the permit applicant to the Authority Having Jurisdiction
| E__ToolTip__DocumentationOnly |  | Table E allows user input of additional information to support the compliance documentation.
| E_BeginNote1__DocumentationOnly |  | [d:i]This table is includes remarks made by the permit applicant to the Authority Having Jurisdiction.[/d:i]
| E01_ComplianceDocumentCommentsToPermitAuthority | User input
[d:b]F. MAXIMUM ALLOWED LIGHTING POWER AND CONTROLS[/d:b] | Section_F | This section is required if B05_LightedSignPrescriptiveMethod == MaximumAllowedPower
| F_BeginNote1__DocumentationOnly |  | [d:i]This table includes illuminated signs using the Maximum Allowed Lighting Power compliance method per [d:t24ref/]140.8(a) as indicated on Table B of this compliance document. It also demonstrates compliance with mandatory controls requirements from [d:t24ref/]130.3 by indicating control types for each sign. [/d:i]
TablePowerAllowance Begin
Name or Item Tag | F01_LightedSignName | Auto-filled result = B01_LightedSignName for signs where B05_LightedSignPrescriptiveMethod == MaximumAllowedPower
Complete Sign Description | F02_LightedSignDescription | Auto-filled result = B02_LightedSignDescription for F01_LightedSignName
Illumination Method | F03_LightedSignIlluminationMethod | User selects from dropdown list. External, Internal
Sign Area (ft[d:sup]2[/d:sup]) | F04_LightedSignArea | User input
Allowed Density (W/ft[d:sup]2[/d:sup]) | F05_LightedSignAllowedLPD | Calculated value: If F03_IlluminationMethod == Internal result = 12; Else If F03_IlluminationMethod == External result = 2.3
Allowance (Watts) | F06_LightedSignAllowedPower | Calculated value: result = PRODUCT (F04_LightedSignArea, F05_LightedSignAllowedLPD)
Design Watts | F07_LightedSignDesignedPower | If F03_IlluminationMethod == External result = SUM All ( PRODUCT (F12_LuminairePower, F14_LuminaireCountByType)) Else If F03_IlluminationMethod == Internal this is User input,
| F08_Header__DocumentationOnly |  | Mandatory Controls
Shut-Off | F08a_LightedSignShutOffControls | If A03_IsBuildingHeathcare == true Or B04_LightedSignLocation == ElecMessageCenter result = BlankGrayedOut stored in NotApplicableMessage and cell is grayed out; Else user selects from dropdown list loaded as follows: If B04_LightedSignLocation == Indoor, list contains: AutoTimeSwitch, AstronomicalTimeSwitch, Other; Else If B04_LightedSignLocation==Outdoor, list contains: AutoTimeSwitchPhotoControl, AstronomicalTimeSwitchPhotoControl, Other, Exempt. | [5 empty] | Other=Other*;;Exempt=Exempt*
Shut-Off | F08a_NotApplicableMessage | If A03_IsBuildingHeathcare == true Or B04_LightedSignLocation == ElecMessageCenter result = BlankGrayedOut stored in NotApplicableMessage and cell is grayed out; Else user selects from dropdown list loaded as follows: If B04_LightedSignLocation == Indoor, list contains: AutoTimeSwitch, AstronomicalTimeSwitch, Other; Else If B04_LightedSignLocation==Outdoor, list contains: AutoTimeSwitchPhotoControl, AstronomicalTimeSwitchPhotoControl, Other, Exempt. |  |  | BlankGrayedOut
Dimming | F08b_LightedSignDimmingControls | If A03_IsBuildingHeathcare == true Or B04_LightedSignLocation == ElecMessageCenter result = BlankGrayedOut stored in NotApplicableMessage and cell is grayed out; Else user selects from dropdown list loaded as follows: If B04_LightedSignLocation == Indoor, list contains DimmingNA Else If B04_LightedSignLocation == Outdoor, list contains PowerReduced65, Exempt | [5 empty] | Exempt=Exempt*
Dimming | F08b_NotApplicableMessage | If A03_IsBuildingHeathcare == true Or B04_LightedSignLocation == ElecMessageCenter result = BlankGrayedOut stored in NotApplicableMessage and cell is grayed out; Else user selects from dropdown list loaded as follows: If B04_LightedSignLocation == Indoor, list contains DimmingNA Else If B04_LightedSignLocation == Outdoor, list contains PowerReduced65, Exempt |  |  | BlankGrayedOut
Demand Response[d:sup]1[/d:sup] | F08c_LightedSignDemandResponseControls | If A03_IsBuildingHeathcare == true result = BlankGrayedOut stored in NotApplicableMessage and cell is grayed out; Else user selects from dropdown list as follows: If B04_LightedSignLocation == ElecMessageCenter list PowerReduced30, Exempt, LTE15kwNA; Else list DemandResponseNA
Demand Response[d:sup]1[/d:sup] | F08c_NotApplicableMessage | If A03_IsBuildingHeathcare == true result = BlankGrayedOut stored in NotApplicableMessage and cell is grayed out; |  |  | BlankGrayedOut
Field Inspector | F09_VerifedByInspector | This field is displayed as Pass checkbox and a Fail checkbox in printed form that is given to the Field Inspector. It is currently not part of the stored XML data
| TableLuminaires Begin | This table is required if F03_IlluminationMethod == External
Luminaire Name or Item Tag | F10_LuminaireName | User Input
Complete Luminaire Description | F11_LuminaireDescription | User Input
Watts per luminaire | F12_LuminairePower | User Input
How is Wattage determined | F13_LuminaireSpecSource | User selects from list: CEC_Default display term NA8 Default, ManufacturerSpec display term Mfr. Spec, Other display term Other, SeeOtherSection display term Alt. source per [d:t24ref/]140.8(b) | [5 empty] | CEC_Default=NA8 Default;;SeeOtherSection=Alt. source per [d:t24ref/]140.8(b)
Total Number of Luminaires | F14_LuminaireCountByType | User Input
TableLuminaires End
TablePowerAllowance End
| FNote1__DocumentationOnly |  | [d:i]* NOTES: Controls with a * require a note in the space below explaining how compliance is achieved. EX: Sign within tunnel illuminated day and night; EXCEPTION to 130.3(a)2A. [/d:i]
| F_TableComplianceNotes Begin | This table is required if F08a_SignShutOffControls == Other or Exempt, Or If F08b_SignDimmingControls == Exempt
| F_Exception01_LightedSignName | Auto-filled result = F01_LightedSignName where F08a_SignShutOffControls = Other or Exempt, F08b_SignDimmingControls = Exempt
| F_Exception02_ComplianceDocumentSectionExceptionalConditionNote | User input explanation for exception(s) to this lighted sign
F_TableComplianceNotes End
| FEndNote1__DocumentationOnly |  | [d:i][d:sup]1[/d:sup] FOOTNOTE: Demand response controls are only required for an Electronic Message Center having a new connected lighting power load greater than 15 kW per [d:t24ref/]110.12(d)[/d:i]
FErrorMessage_ComplianceDocumentSectionErrorMessage
[d:b]G. LIGHT SOURCES AND CONTROLS[/d:b] | Section_G | This section is required if B05_LightedSignPrescriptiveMethod == AlternateLightSources
| G_BeginNote1__DocumentationOnly |  | [d:i]This table includes illuminated signs using the Alternate Lighting Sources compliance method per [d:t24ref/]140.8(b) as indicated on Table B of this compliance document. It also demonstrates compliance with mandatory controls requirements from [d:t24ref/]130.3 by indicating control types for each sign. [/d:i]
TableLightingSourcesControls Begin
Name or Item Tag | G01_LightedSignName | Auto-filled result = B01_LightedSignName where B05_LightedSignPrescriptiveMethod == AlternateLightSources
Complete Sign Description | G02_LightedSignDescription | Auto-filled result = B02_LightedSignDescription for sign defined in G01_LightedSignName
Compliant Light Sources[d:sup]1,2[/d:sup] | G03_LightedSignCompliantLightSource | User selects one or more light sources from a list of 9 light sources.
| G04_Header__DocumentationOnly |  | Mandatory Controls
Shut-Off | G04a_LightedSignShutOffControls | If A03_IsBuildingHeathcare == true Or B04_LightedSignLocation == ElecMessageCenter result = BlankGrayedOut stored in NotApplicableMessage and cell is grayed out; Else user selects from dropdown list loaded as follows: If B04_LightedSignLocation == Indoor, list contains: AutoTimeSwitch, AstronomicalTimeSwitch, Other; Else If B04_LightedSignLocation == Outdoor, list contains: AutoTimeSwitchPhotoControl, AstronomicalTimeSwitchPhotoControl, Other, Exempt. Mandatory Measure Triggers: If result == AstronomicalTimeSwitchOr AutoTimeSwitch MM130_3a1 = true and is displayed Else If result == AstronomicalTimeSwitchPhotoControl Or AutoTimeSwitchPhotoControl Or Exempt MM130_3a2 = true and is displayed And MM130_3a2A = true and is displayed And MM130_3a2B = true and is displayed End If | [5 empty] | Other=Other*;;Exempt=Exempt*
Shut-Off | G04a_NotApplicableMessage | If A03_IsBuildingHeathcare == true Or B04_LightedSignLocation == ElecMessageCenter result = BlankGrayedOut stored in NotApplicableMessage and cell is grayed out; Else user selects from dropdown list loaded as follows: If B04_LightedSignLocation == Indoor, list contains: AutoTimeSwitch, AstronomicalTimeSwitch, Other; Else If B04_LightedSignLocation == Outdoor, list contains: AutoTimeSwitchPhotoControl, AstronomicalTimeSwitchPhotoControl, Other, Exempt. |  |  | BlankGrayedOut
Dimming | G04b_LightedSignDimmingControls | If A03_IsBuildingHeathcare == true Or B04_LightedSignLocation == ElecMessageCenter result = BlankGrayedOut stored in NotApplicableMessage and cell is grayed out; Else user selects from dropdown list loaded as follows: If B04_LightedSignLocation == Indoor, list contains: DimmingNA Else If B04_LightedSignLocation == Outdoor, list contains: PowerReduced65, Exempt | [5 empty] | Exempt=Exempt*
Dimming | G04b_NotApplicableMessage | If A03_IsBuildingHeathcare == true Or B04_LightedSignLocation == ElecMessageCenter result = BlankGrayedOut stored in NotApplicableMessage and cell is grayed out; Else user selects from dropdown list loaded as follows: If B04_LightedSignLocation == Indoor, list contains: DimmingNA Else If B04_LightedSignLocation == Outdoor, list contains: PowerReduced65, Exempt |  |  | BlankGrayedOut
Demand Response[d:sup]3[/d:sup] | G04c_LightedSignDemandResponseControls | If A03_IsBuildingHeathcare == true result = BlankGrayedOut stored in NotApplicableMessage and cell is grayed out; Else user selects from dropdown list as follows: If B04_LightedSignLocation == ElecMessageCenter list PowerReduced30, Exempt, LTE15kwNA; Else list DemandResponseNA Mandatory Measure Triggers: If result == PowerReduced30 Or Exempt MM110_12d = true and is displayed End If
Demand Response[d:sup]3[/d:sup] | G04c_NotApplicableMessage | If A03_IsBuildingHeathcare == true result = BlankGrayedOut stored in NotApplicableMessage and cell is grayed out. |  |  | BlankGrayedOut
Field Inspector | G05_VerifedByInspector | This field is displayed as Pass checkbox and a Fail checkbox in printed form that is given to the Field Inspector. It is currently not part of the stored XML data
TableLightingSourcesControls End
| GNote1__DocumentationOnly |  | [d:i]* NOTES: Controls with a * require a note in the space below explaining how compliance is achieved. EX: Sign within tunnel illuminated day and night; EXCEPTION to 130.3(a)2A. [/d:i]
| G_TableComplianceNotes Begin | This table is required if G04a_SignShutOffControls == Other or Exempt, if G04b_SignDimmingControls == Exempt
| G_Exception01_LightedSignName | Auto-filled result = G01_LightedSignName where G04a_SignShutOffControls == Other or Exempt, G04b_SignDimmingControls == Exempt
| G_Exception02_ComplianceDocumentSectionExceptionalConditionNote | User input explanation for exception(s) to this lighted sign
G_TableComplianceNotes End
| GEndNote1__DocumentationOnly |  | [d:i][d:sup]1[/d:sup]FOOTNOTE: Dropdown choices have been abbreviated, please refer to [d:t24ref/]140.8(b) to confirm compliance with the specific light source technologies listed.[/d:i]
| GEndNote2__DocumentationOnly |  | [d:i][d:sup]2[/d:sup] Authority having jurisdiction may ask for cutsheets to confirm compliance of light source.[/d:i]
| GEndNote3__DocumentationOnly |  | [d:i][d:sup]3[/d:sup] Demand response controls are only required for an Electronic Message Center having a new connected lighting power load greater than 15 kW per [d:t24ref/]110.12(d).[/d:i]
GErrorMessage_ComplianceDocumentSectionErrorMessage
[d:b]H. ENERGY VERIFIED LABELED SIGNS AND CONTROLS [/d:b] | Section_H | This section is required if B05_LightedSignPrescriptiveMethod == EnergyVerifiedLabel
| H_BeginNote1__DocumentationOnly |  | [d:i]This table demonstrates compliance with mandatory controls requirements from [d:t24ref/]130.3 for illuminated signs using the ENERGY VERIFIED label compliance method per [d:t24ref/]140.8(b) as indicated on Table B of this compliance document. This table may only be completed for signs that have a permanent, pre-printed, factory installed, ENERGY VERIFIED label confirming that the sign complies with the Section 140.8 of the California 2016 Title 24, Part 6 Standards. [/d:i]
TableEnergyVerifiedLabels Begin
Name or Item Tag | H01_LightedSignName | Auto-filled result = B01_LightedSignName where B05_LightedSignPrescriptiveMethod == EnergyVerifiedLabel
Complete Sign Description | H02_LightedSignDescription | Auto-filled result = B02_LightedSignDescription value for sign defined in H01_LightedSignName
| H03_Header__DocumentationOnly |  | Mandatory Controls
Shut-Off | H03a_LightedSignShutOffControls | If A03_IsBuildingHeathcare == true Or B04_LightedSignLocation == ElecMessageCenter result = BlankGrayedOut stored in NotApplicableMessage and cell is grayed out; Else user selects from dropdown list loaded as follows: If B04_LightedSignLocation == Indoor, list contains: AutoTimeSwitch, AstronomicalTimeSwitch, Other; Else If B04_LightedSignLocation == Outdoor, list contains: AutoTimeSwitchPhotoControl, AstronomicalTimeSwitchPhotoControl, Other, Exempt. | [5 empty] | Other=Other*;;Exempt=Exempt*
Shut-Off | H03a_NotApplicableMessage | If A03_IsBuildingHeathcare == true Or B04_LightedSignLocation == ElecMessageCenter result = BlankGrayedOut stored in NotApplicableMessage and cell is grayed out; Else user selects from dropdown list loaded as follows: If B04_LightedSignLocation == Indoor, list contains: AutoTimeSwitch, AstronomicalTimeSwitch, Other; Else If B04_LightedSignLocation == Outdoor, list contains: AutoTimeSwitchPhotoControl, AstronomicalTimeSwitchPhotoControl, Other, Exempt. |  |  | BlankGrayedOut
Dimming | H03b_LightedSignDimmingControls | If A03_IsBuildingHeathcare == true Or B04_LightedSignLocation == ElecMessageCenter result = BlankGrayedOut stored in NotApplicableMessage and cell is grayed out; Else user selects from dropdown list loaded as follows: If B04_LightedSignLocation == Indoor, list contains: DimmingNA Else If B04_LightedSignLocation == Outdoor, list contains: PowerReduced65, Exempt | [5 empty] | Exempt=Exempt*
Dimming | H03b_NotApplicableMessage | If A03_IsBuildingHeathcare == true Or B04_LightedSignLocation == ElecMessageCenter result = BlankGrayedOut stored in NotApplicableMessage and cell is grayed out; Else user selects from dropdown list loaded as follows: If B04_LightedSignLocation == Indoor, list contains: DimmingNA Else If B04_LightedSignLocation == Outdoor, list contains: PowerReduced65, Exempt |  |  | BlankGrayedOut
Demand Response[d:sup]1[/d:sup] | H03c_LightedSignDemandResponseControls | If A03_IsBuildingHeathcare == true result = BlankGrayedOut stored in NotApplicableMessage and cell is grayed out; Else user selects from dropdown list as follows: If B04_LightedSignLocation == ElecMessageCenter list PowerReduced30, Exempt, LTE15kwNA; Else list DemandResponseNA | [5 empty] | Exempt=Exempt*
Demand Response[d:sup]1[/d:sup] | H03c_NotApplicableMessage | If A03_IsBuildingHeathcare == true result = BlankGrayedOut stored in NotApplicableMessage and cell is grayed out; |  |  | BlankGrayedOut
Field Inspector | H04_VerifedByInspector | This field is displayed as Pass checkbox and a Fail checkbox in printed form that is given to the Field Inspector. It is currently not part of the stored XML data
TableEnergyVerifiedLabels End
| HNote1__DocumentationOnly |  | [d:i]* NOTES: Controls with a * require a note in the space below explaining how compliance is achieved. EX: Sign within tunnel illuminated day and night; EXCEPTION to 130.3(a)2A. [/d:i]
| H_TableComplianceNotes Begin | This table is required If H03a_SignShutOffControls == Other or Exempt, Or If H03b_SignDimmingControls == Exempt
| H_Exception01_LightedSignName | Auto-filled result = H01_LightedSignName where H03a_SignShutOffControls == Other or Exempt Or H03b_SignDimmingControls == Exempt
| H_Exception02_ComplianceDocumentSectionExceptionalConditionNote | User input explanation for exception(s) to this lighted sign
H_TableComplianceNotes End
| HEndNote1__DocumentationOnly |  | [d:i][d:sup]1[/d:sup]FOOTNOTE: Demand response controls are only required for an Electronic Message Center having a new connected lighting power load greater than 15 kW per [d:t24ref/]110.12(d).[/d:i]
HErrorMessage_ComplianceDocumentSectionErrorMessage
[d:b]I. DECLARATION OF REQUIRED CERTIFICATES OF INSTALLATION[/d:b] | Section_I
| I_BeginNote1__DocumentationOnly |  | [d:i] Selections have been made based on information provided in this document. If any selection have been changed by permit applicant, an explanation should be included in Table E. Additional Remarks. These documents must be provided to the building inspector during construction and can be found online at https://www.energy.ca.gov/title24/2019standards/2019_compliance_documents/Nonresidential_Documents/NRCI/ [/d:i]
Form/Title | I01_RequireNRCILts01E | Calculated Boolean value based on user input in previous sections of this form. By default result = true display term Yes represented as a radio button. This needs to always be true and therefore the value is fixed. | NRCI-LTS-01-E - Must be submitted for all buildings
Field Inspector | I01a_VerifedByInspector
[d:b]J. DECLARATION OF REQUIRED CERTIFICATES OF ACCEPTANCE [/d:b] | Section_J
| J_BeginNote1__DocumentationOnly |  | [d:i]There are no Certificates of Acceptance applicable to sign lighting requirements.[/d:i]
[d:b][d:i]Sign Lighting Mandatory Measures:[/d:i][/d:b] | Section_MandatoryMeasureBlock | If NRCC-LTS-E is included in scope And A04_RequestedMMB == true this Mandatory Measures Noteblock is required Else it is not required and nothing is captured or displayed End If
[d:b][d:i]2019 Nonresidential Energy Standards Compliance (Title 24, Part 6)[/d:i][/d:b] | MM_BeforeNote1__DocumentationOnly
[d:i]The following mandatory measures have been identified as applicable to the project and must be met in order to demonstrate compliance with Title 24, Part 6[/d:i] | MM_BeginNote1__DocumentationOnly
[d:b][d:t24refnolink/]110.9 SIGN LIGHTING CONTROLS AND COMPONENTS[/d:b] | MM110_9_MeasureApplies | Result = true for all projects that include sign lighting requiring the NRCC-LTS and FieldText and AdditionalRequirements static text is displayed in the report | ALL LIGHTING CONTROL DEVICES AND SYSTEMS, AND ALL LIGHT SOURCES SHALL MEET THE APPLICABLE REQUIREMENTS OF [d:t24refnolink/]110.9.
[d:b][d:t24refnolink/]110.12(d) DEMAND RESPONSE ELECTRONIC MESSAGE CENTER CONTROLS [/d:b] | MM110_12d_MeasureApplies | If any row has G04c_SignDemandResponseControls == PowerReduced30 Or Exempt result = true and FieldText and AdditionalRequirements static text is displayed in the report Else result = false and nothing is displayed in the report End If | ELECTRONIC MESSAGE CENTERS WITH NEW CONNECTED LIGHTING POWER EXCEEDING 15 KW SHALL HAVE A DEMAND RESPONSE CONTROL ABLE TO REDUCE LIGHTING POWER BY AT LEAST 30%.
NOT REPORTED IN PDF | MM110_12dExc_ExceptionApplies | If MM110.12d_MeasureApplies == true user input Else result = false End If If result == true FieldText and AdditionalRequirements static text is displayed in the report Else If result == false nothing is displayed in the report End if | [d:b]EXCEPTION[/d:b] TO [d:t24refnolink/]110.12(d) [d:b]APPLIES[/d:b]: LIGHTING NOT PERMITTED BY HEALTH OR LIFE SAFETY STATUTE, ORDINANCE OR REGULATION TO BE REDUCED
[d:b][d:t24refnolink/]130.3(a)1 CONTROLS FOR INDOOR SIGN LIGHTING[/d:b] | MM130_3a1_MeasureApplies | If any row has G04a_SignShutOffControls == AstronomicalTimeSwitch Or AutoTimeSwitch result = true and FieldText and AdditionalRequirements static text is displayed in the report Else result = false and nothing is displayed in the report End If | ALL INDOOR SIGN LIGHTING, OTHER THAN EXIT SIGN LIGHTING, SHALL BE CONTROLLED BY EITHER AN AUTOMATIC TIME-SWITCH CONTROL, OR AN ASTRONOMICAL TIME-SWITCH CONTROL.
[d:b][d:t24refnolink/]130.3(a)2 CONTROLS FOR OUTDOOR SIGN LIGHTING[/d:b] | MM130_3a2_MeasureApplies | If any row has G04a_SignShutOffControls == AstronomicalTimeSwitchPhotoControl Or AutoTimeSwitchPhotoControl Or Exempt result = true and FieldText and AdditionalRequirements static text is displayed in the report Else result = false and nothing is displayed in the report End If | [d:tab1/]A. ALL OUTDOOR SIGN LIGHTING SHALL BE CONTROLLED BY A COMBINATION OF PHOTOCELL AND AUTOMATIC TIME-SWITCH, OR BY AN ASTRONOMICAL TIME-SWITCH. [d:line2/] [d:tab1/]B. ALL OUTDOOR SIGN LIGHTING THAT IS INTENDED TO BE ON BOTH DAY AND NIGHT SHALL BE CONTROLLED BY A DIMMER THAT CAN AUTOMATICALLY REDUCE LIGHTING POWER BY AT LEAST 65% DURING THE NIGHT.
NOT REPORTED IN PDF | MM130_3a2AExc_ExceptionApplies | If MM130.3a2_MeasureApplies == true user input Else result = false End If If result == true FieldText and AdditionalRequirements static text is displayed in the report Else If result == false nothing is displayed in the report End if | [d:b]EXCEPTION[/d:b] TO [d:t24refnolink/]130.3(a)2A [d:b]APPLIES[/d:b]: SIGNS IN TUNNELS AND LARGE, PERMANENTLY COVERED AREAS INTENDED TO BE ILLUMINATED 24 HOURS/365 DAYS
NOT REPORTED IN PDF | MM130_3a2BExc_ExceptionApplies | If MM130.3a2_MeasureApplies == true user input Else result = false End If If result == true FieldText and AdditionalRequirements static text is displayed in the report Else If result == false nothing is displayed in the report End if | [d:b]EXCEPTION[/d:b] TO [d:t24refnolink/]130.3(a)2B [d:b]APPLIES[/d:b]: SIGNS IN TUNNELS AND LARGE, PERMANENTLY COVERED AREAS INTENDED TO BE ILLUMINATED BOTH DAY AND NIGHT

## NRCCCXR01E
Field Text | Report Schema Reference | Calculations and Rules | XSD Additional Annotations | XSD Restrict Valid Values Building | XSD Restrict Valid Values Reporting | XSD Fixed Value Building | XSD Fixed Value Reporting | Display Terms
[ Revision Date: 20200601 ]
[ Document ID: NRCCCXR01E ]
[d:b]A. GENERAL INFORMATION[/d:b] | Section_A
| A_BeforeNote1__DocumentationOnly |  | [d:i]This document is used to demonstrate compliance with mandatory commissioning requirements in [d:t24ref/]120.8 for nonresidential buildings and hotel/motel or mixed-use buildings with nonresidential spaces. This document does not demonstrate compliance with commissioning requirements within Title 24, Part 11, which need to be documented separately if they apply.[/d:i]
Project Location (city) | A01_ProjectCity | User input
Occupancy Type | A02_CommissioningOccupancy | User input selected from occupancy types in dropdown: Nonresidential, HighRiseResidential, HotelMotel, MixedUse, Healthcare, AllOthers. If result == Healthcare A02StopMessage is displayed; Else If result == AllOthers Or HighRiseResidential, A0203StopMessage is displayed. End If | [5 empty] | HighRiseResidential=High-rise Residential (R occ only);; HotelMotel=Hotel/ Motel (w Nonres occ)
Project Type | A03_CommissioningProjectScope | User input selected from project types: NewConstruction, MajorRenovation, ShellCoreOnly, TenantFitOutOnly and AdditionAlteration. If result == AdditionAlteration A0203StopMessage is displayed.
Building Size (ft[d:sup]2[/d:sup]) | A04_BuildingTotalGrossFloorArea | User input
Nonresidential Conditioned Floor Area (ft[d:sup]2[/d:sup]) | A05_ConditionedFloorAreaRangeNR | User input selected from list of floor area ranges: LT10000Ft2, 10000To49999Ft2 and GTE50000Ft2 Mandatory Measure Triggers: If result == 10000To49999Ft2 Or GTE50000Ft2 MM120_8_MeasureApplies = true and is displayed Else If result == LT10000Ft2 MM120_8_LT10K_MeasureApplies = true and is displayed End If |  | 10000To49999Ft2; GTE50000Ft2; LT10000Ft2
HVAC System Type | A06_CommissioningHvacSystem | User input selected from list of HVAC system types: UnitaryPackagedEquipmentPerZone, TwoPipeHeatingOnly, and ComplexHvacSystem
| A0203StopMessage__DocumentationOnly |  | [d:b][d:i]STOP! Occupancy types that are not nonresidential, hotel/motel with nonresidential occupancies, or mixed-use, and project types which are additions or alterations, are not required to comply with commissioning requirements in [d:t24ref/]120.8 and do not need to complete this compliance document.[/d:i][/d:b]
| A02StopMessage__DocumentationOnly |  | [d:b][d:i]STOP! Healthcare facilities are not required to comply with the Commissioning requirements in Part 6, but must comply with the applicable requirements in Chapter 7 of Title 24 Part 1 (OSHPD).[/d:i][/d:b]
NOT REPORTED IN PDF | A07_RequestedMandatoryMeasureBlock | This is a flag set by the agent that generates the report XML data to indicate that the user requested a Mandatory Measures Note Block which is placed after the DeclarationBlock in the XML output.
[d:b]B. PROJECT SCOPE[/d:b] | Section_B
| B_BeginNote1__DocumentationOnly |  | [d:i]Based on project information provided in Table A, Table B indicates which commissioning related requirements apply per [d:t24ref/]120.8. Table B is not editable by the user.[/d:i]
| B_Subheading__DocumentationOnly |  | [d:b]Commissioning Requirements per [d:t24ref/]120.8[/d:b]
Table F: Design Review Kickoff | B01__DocumentationOnly | This applies to all projects and is never grayed out. | The design review kickoff meeting establishes who will play the role of the design reviewer, the project schedule and identify owner's requirements. This meeting should be conducted during schematic design.
| B01Ref__DocumentationOnly | This contains one or more hyperlinked references and is displayed in the cell between the FieldText and AdditionalRequirements documentation elements | [d:t24ref/]120.8(d)1 and [d:t24ref/]120.8(d)2
Table G: Owner's Project Requirements (OPR) | B02_RequiredOPR | If A05_ConditionedFloorAreaRangeNR != LT10000Ft2 result = true and AdditionalRequirements is displayed; Else result = false display term BlankGrayedOut to indicate row is blank and grayed out. | The owner's project requirements establish the owner's goals, requirements and expectations for everything related to energy consumption and operation. This should be completed during schematic design. |  |  |  |  | false = BlankGrayedOut
| B02Ref__DocumentationOnly | This contains one or more hyperlinked references and is displayed in the cell between the FieldText and AdditionalRequirements documentation elements | [d:t24ref/]120.8(b)
Table H: Basis of Design (BOD) | B03_RequiredBOD | If A05_ConditionedFloorAreaRangeNR != LT10000Ft2 result = true and AdditionalRequirements is displayed Else result = false false display term BlankGrayedOut to indicate row is blank and grayed out. | The basis of design documents the design elements such as calculations and product selections that meet the owner's project requirements and applicable regulatory requirements. This should be completed during schematic design. |  |  |  |  | false = BlankGrayedOut
| B03Ref__DocumentationOnly | This contains one or more hyperlinked references and is displayed in the cell between the FieldText and AdditionalRequirements documentation elements | [d:t24ref/]120.8(c)
Table I: Design Review | B04__DocumentationOnly | This applies to all projects and AdditionalRequirements text is displayed and the row is never grayed out. | The design reviewer(s) reviews the construction documents for clarity, completeness, and adherence to the owner's goals. Commissioning measures must be included in the construction documents to facilitate the design review and commissioning process. For projects with [d:gte/] 10,000 ft[d:sup]2[/d:sup] of nonresidential conditioned floor area the design review is for adherence with the Owner's Project Requirements (OPR) and Basis of Design (BOD). This should be conducted during design.
| B04Ref__DocumentationOnly | This contains one or more hyperlinked references and is displayed in the cell between the FieldText and AdditionalRequirements documentation elements | [d:t24ref/]120.8(d) and [d:t24ref/]120.8(e)
Table J: Commissioning Plan | B05_RequiredCommissioningPlan | If A05_ConditionedFloorAreaRangeNR != LT10000Ft2 result = true and AdditionalRequirements is displayed Else result = false display term BlankGrayedOut to indicate row is blank and grayed out. | The commissioning plan is developed by the commissioning provider with input from the designer and defines the scope of commissioning the project. This should be drafted during design and completed during early construction. |  |  |  |  | false = BlankGrayedOut
| B05Ref__DocumentationOnly | This contains one or more hyperlinked references and is displayed in the cell between the FieldText and AdditionalRequirements documentation elements | [d:t24ref/]120.8(f)
Table K: Functional Performance Testing | B06_RequiredTesting | If A05_ConditionedFloorAreaRangeNR != LT10000Ft2 result = true and AdditionalRequirements is displayed Else result = false display termdisplay term BlankGrayedOut to indicate row is blank and grayed out. | Functional performance testing is conducted on building systems to demonstrate correct installation and operation. |  |  |  |  | false = BlankGrayedOut
| B06Ref__DocumentationOnly | This contains one or more hyperlinked references and is displayed in the cell between the FieldText and AdditionalRequirements documentation elements | [d:t24ref/]120.8(g)
Table L: Documentation and Training | B07_RequiredDocumentationTraining | If A05_ConditionedFloorAreaRangeNR != LT10000Ft2 result = true and AdditionalRequirements is displayed Else result = false display term BlankGrayedOut to indicate row is blank and grayed out. | Documentation of the operational aspects of the building shall be completed within the Systems Manual and delivered to the building owner or representative and facilities operator. |  |  |  |  | false = BlankGrayedOut
| B07Ref__DocumentationOnly | This contains one or more hyperlinked references and is displayed in the cell between the FieldText and AdditionalRequirements documentation elements | [d:t24ref/]120.8(h)
Table M: Commissioning Report | B08_RequiredCommissioningReport | If A05_ConditionedFloorAreaRangeNR != LT10000Ft2 result = true and AdditionalRequirements is displayed Else result = false display term display term BlankGrayedOut to indicate row is blank and grayed out. | A complete report of commissioning process activities undertaken through the design, construction and reporting recommendations for post-construction phases of the building project shall be completed and provided to the owner or representative. |  |  |  |  | false = BlankGrayedOut
| B08Ref__DocumentationOnly | This contains one or more hyperlinked references and is displayed in the cell between the FieldText and AdditionalRequirements documentation elements | [d:t24ref/]120.8(i)
[d:b]C. COMPLIANCE RESULTS[/d:b] | Section_C
| C_BeginNote1__DocumentationOnly |  | [d:i]Table C will indicate if the project data input into the compliance document is compliant with commissioning requirements per [d:t24ref/]120.8. This table is not editable by the user. If any cell on this table says "DOES NOT COMPLY" or "COMPLIES with Exceptional Conditions" refer to Table D. for guidance.[/d:i]
Design Kickoff Review | C01ColumnLabel1__DocumentationOnly
Table F | C01ColumnLabel2__DocumentationOnly
| C01_CompliantSectionF | Calculated field: If F01_MeetingDate IsNull result = false; Else Switch ( A05_ConditionedFloorAreaRangeNR) case 10000To49999Ft2: If F03_Bldg10000ToLT50000Ft2DesignReviewerQualifies == true result = true; Else result = false; End if case GTE50000Ft2: If F03_BldgGTE50000Ft2DesignReviewerQualifies == true result = true; Else result = false; End If case LT10000Ft2: If F03_BldgLT10000Ft2DesignReviewerQualifies == false result = false; Else If any field in ProjectGoalsEE which includes F10-F20 IsNull result = false; Else result = true. End If End Switch End If
Owner's Project Requirements | C02ColumnLabel1__DocumentationOnly
Table G | C02ColumnLabel2__DocumentationOnly
| C02_CompliantSectionG | Calculated field: If A05_ConditionedFloorAreaRangeNR != LT10000Ft2 result is stored in C02_CompliantSectionG. End If If G01_IsUserAttachingOPR == true then If G02_DocumentAuthorDetailsOPR IsNull result = false; Else result = true; End If Else If G01_IsUserAttachingOPR == false then If any field in EnergyEfficiencyGoalsOPR which includes all predefined systems and goals G03-G51 IsNull result = false; Else result = true. End if End If NOTE: User added systems and goals are not include in compliance evaluation.
| C02_NotApplicableMessage | Calculated field: If A05_ConditionedFloorAreaRangeNR == LT10000Ft2 result = BlankGrayedOut stored in NotApplicableMessage and field is blank and grayed out End if |  |  | BlankGrayedOut
Basis of Design | C03ColumnLabel1__DocumentationOnly
Table H | C03ColumnLabel2__DocumentationOnly
| C03_CompliantSectionH | Calculated field: If A05_ConditionedFloorAreaRangeNR != LT10000Ft2 result is stored in C03_CompliantSectionH. End if If H01_IsUserAttachingBOD == true then If H02_DocumentAuthorDetailsBOD IsNull result = false; Else result = true; End if Else If H01_IsUserAttachingBOD == false then If any field in EnergyEfficiencyDetailsBOD which includes all predefined systems and BOD details H03-H34 IsNull result = false; Else result = true. End if End if NOTE: User added systems and goals are not include in compliance evaluation.
| C03_NotApplicableMessage | Calculated field: If A05_ConditionedFloorAreaRangeNR == LT10000Ft2 result = BlankGrayedOut stored in NotApplicableMessage and field is blank and grayed out End if |  |  | BlankGrayedOut
Design Review | C04ColumnLabel1__DocumentationOnly
Table I | C04ColumnLabel2__DocumentationOnly
| C04_CompliantSectionI | Calculated field: If I01_IsUserAttachingDesignReviewDoc == true result = true; Else If any field in DesignReviewChecklist which includes I02-I09 IsNull result = false; Else result = true End If
Commissioning Plan | C05ColumnLabel1__DocumentationOnly
Table J | C05ColumnLabel2__DocumentationOnly
| C05_CompliantSectionJ | Calculated field: If A05_ConditionedFloorAreaRangeNR != LT10000Ft2 result is stored in C05_CompliantSectionJ. End if If J01_IsUserAttachingCommissioningPlan == true then If J02__DocumentAuthorDetailsCommissioningPlan IsNull result = false; Else result = true; End if Else If J01_IsUserAttachingCommissioningPlan == false then If any field in DetailsCommissioningPlan which includes J03-J14 IsNull result = false; Else result = true End If End If.
| C05_NotApplicableMessage | Calculated field: If A05_ConditionedFloorAreaRangeNR == LT10000Ft2 result = BlankGrayedOut stored in NotApplicableMessage and field is blank and grayed out End If |  |  | BlankGrayedOut
Functional Performance Testing | C06ColumnLabel1__DocumentationOnly
Table K | C06ColumnLabel2__DocumentationOnly
| C06_CompliantSectionK | Calculated field: If A05_ConditionedFloorAreaRangeNR != LT10000Ft2 result is stored in C06_CompliantSectionK. End if If K01_FunctionalTestingRequirementsWillBeMet == true result = true Else result = false End If
| C06_NotApplicableMessage | Calculated field: If A05_ConditionedFloorAreaRangeNR == LT10000Ft2 result = BlankGrayedOut stored in NotApplicableMessage and field is blank and grayed out End If |  |  | BlankGrayedOut
Documentation and Training | C07ColumnLabel1__DocumentationOnly
Table L | C07ColumnLabel2__DocumentationOnly
| C07_CompliantSectionL | Calculated field: If A05_ConditionedFloorAreaRangeNR != LT10000Ft2 result is stored in C07_CompliantSectionL. End If If L01_OwnerSystemsManualRequirementsWillBeMet == true And L02_StaffTrainingRequirementsWillBeMet == true result = true Else result = false End if
| C07_NotApplicableMessage | Calculated field: If A05_ConditionedFloorAreaRangeNR == LT10000Ft2 result = BlankGrayedOut stored in NotApplicableMessage and field is blank and grayed out End If |  |  | BlankGrayedOut
Commissioning Report | C08ColumnLabel1__DocumentationOnly
Table M | C08ColumnLabel2__DocumentationOnly
| C08_CompliantSectionM | Calculated field: If A05_ConditionedFloorAreaRangeNR != LT10000Ft2 result is stored in C08_CompliantSectionM. End if If M01_CommissioningReportRequirementsWillBeMet == true result = true Else result = false End If
| C08_NotApplicableMessage | Calculated field: If A05_ConditionedFloorAreaRangeNR == LT10000Ft2 result = BlankGrayedOut stored in NotApplicableMessage and field is blank and grayed out End If |  |  | BlankGrayedOut
Compliance Results | C09_DoAllSectionsComply | Calculated field: For fields C01 - C08 that are not grayed out, If C01_CompliantSectionF == true And C02_CompliantSectionG == true And C03_CompliantSectionH == true And C04_CompliantSectionI == true And C05_CompliantSectionJ == true And C06_CompliantSectionK == true And C07_CompliantSectionL == true And C08_CompliantSectionM == true result = true Else result = false End if
Design Reviewer(s) for the project include: | C10a_PersonFullName | Auto-filled from section F F04_PersonFullName
| C10b_DoesDesignReviewerQualify | Calculated field: If the displayed choice in F03, F03_BldgLT10000Ft2DesignReviewerQualifies, F03_Bldg10000To49999Ft2DesignReviewerQualifies Or F03_BldgGTE50000Ft2DesignReviewerQualifies == true result = true Else result = false End If
[d:b]D. EXCEPTIONAL CONDITIONS[/d:b] | Section_D
| D_BeginNote1__DocumentationOnly |  | [d:i]This table is auto-filled with uneditable comments because of selections made or data entered in tables throughout the form.[/d:i]
| TableAllExceptionalConditions Begin | This table is required if there are any exceptional conditions in sections
D01_ComplianceDocumentSectionTitle
D02_ComplianceDocumentSectionExceptionalConditionNotes
TableAllExceptionalConditions End
Exceptional Messages | D03_ExceptionalConditionMessageNRCCCXRE
[d:b]E. ADDITIONAL REMARKS[/d:b] | Section_E | This section is required if there are comments from the permit applicant to the Authority Having Jurisdiction
| E_BeginNote1__DocumentationOnly |  | [d:i]This table includes remarks made by the permit applicant to the Authority Having Jurisdiction.[/d:i]
E01_ComplianceDocumentCommentsToPermitAuthority
[d:b]F. DESIGN REVIEW KICKOFF MEETING[/d:b] | Section_F
| F_BeginNote1__DocumentationOnly |  | [d:i]This table indicates that the design reviewer meets the qualification requirements per Title 24, Part 1 Section 10-103(a)1 and demonstrates compliance with design review kickoff requirements per [d:t24ref/]120.8(d)2. This meeting should occur during the Schematic Design phase of the project. [/d:i]
| F_ColumnHeading01To09__DocumentationOnly |  | [d:b]Design Review Kickoff Meeting Details[/d:b]
Date of Design Review Kickoff Meeting | F01_MeetingDate | User input Internal schema format for date is yyyy-mm-dd
Meeting Attendees: (one person may play multiple roles) | F02Subheading__DocumentationOnly
Owner/Facility Manager: | F02a_OwnerRepAttending | User input: If user checks the box, F02a_OwnerRepAttending = true and F02a_PersonFullName is required; Else F02a_OwnerRepAttending = false
Owner/Facility Manager: | F02a_PersonFullName | If F02a_OwnerRepAttending == false this field is not required and should be disabled, Else user must provide the name of the owner or facility manager attending the meeting
Project Manager: | F02b_ProjectManagerAttending | User input: If user checks the box, F02b_ProjectManagerAttending = true and F02b_PersonFullName is required Else F02b_ProjectManagerAttending = false
Project Manager: | F02b_PersonFullName | If F02b_ProjectManagerAttending == false this field is not required and should be disabled, Else user must provide the name of the project manager attending the meeting
Contractor: | F02c_ContractorAttending | User input: If user checks the box, F02c_ContractorAttending = true and F02c_PersonFullName is required Else F02c_ContractorAttending = false
Contractor: | F02c_PersonFullName | If F02c_ContractorAttending == false this field is not required and should be disabled, Else user must provide the name of the contractor attending the meeting
Commissioning Provider: | F02d_CommissioningProviderAttending | User input: If user checks the box, F02d_CommissioningProviderAttending = true and F02d_PersonFullName is required Else F02d_CommissioningProviderAttending = false
Commissioning Provider: | F02d_PersonFullName | If F02d_CommissioningProviderAttending == false this field is not required and should be disabled, Else user must provide the name of the commissioning provider attending the meeting
Design Reviewer(s) | F02e_DesignReviewerAttending | User input: If user checks the box, F02e_DesignReviewerAttending = true and F02e_PersonFullName is required Else F02e_DesignReviewerAttending = false
Design Reviewer(s) | F02e_PersonFullName | If F02e_DesignReviewerAttending == false this field is not required and should be disabled, Else user must provide the name(s) of the design reviewer(s) attending the meeting
Design Architect/ Engineer(s): | F02f_DesignArchitectEngineerAttending | User input: If user checks the box, F02f_DesignArchitectEngineerAttending = true and F02f_PersonFullName is required Else F02f_DesignArchitectEngineerAttending = false
Design Architect/ Engineer(s): | F02f_PersonFullName | If F02f_DesignArchitectEngineerAttending == false this field is not required and should be disabled, Else user must provide the name(s) of the design architect and or engineer(s) attending the meeting
Certified Acceptance Test Tech(s): | F02g_AcceptanceTestTechAttending | User input: If user checks the box, F02g_AcceptanceTestTechAttending = true and F02g_PersonFullName is required Else F02g_AcceptanceTestTechAttending = false
Certified Acceptance Test Tech(s): | F02g_PersonFullName | If F02g_AcceptanceTestTechAttending == false this field is not required and should be disabled, Else user must provide the name(s) of the certified acceptance test tech(s) attending the meeting
Energy/ T24 Part 6 Consultant: | F02h_EnergyT24P6ConsultantAttending | User input: If user checks the box, F02h_EnergyT24P6ConsultantAttending = true and F02h_PersonFullName is required Else F02h_EnergyT24P6ConsultantAttending = false
Energy/ T24 Part 6 Consultant: | F02h_PersonFullName | If F02h_EnergyT24P6ConsultantAttending == false this field is not required and should be disabled, Else user must provide the name of the energy or Title 24 Part 6 consultant attending the meeting
| F03Heading__DocumentationOnly |  | [d:b]Design Reviewer Qualifications per Title 24 Part 1 Section 10-103(a)1[/d:b]
| F03Note1__DocumentationOnly |  | The design reviewer(s) must be licensed professional engineers or licensed architects, or licensed contractors representing services performed by or under the direct supervision of a licensed engineer or architect, as specified in the provisions of Division 3 of the Business and Professions Code.
Do the Design Reviewer(s) meet these qualifications? | F03_BldgLT10000Ft2DesignReviewerQualifies | If A05_ConditionedFloorAreaRangeNR == LT10000Ft2 the correct option to display is F03_BldgLT10000Ft2DesignReviewerQualifies and associated text. If user selects Yes, F03_BldgLT10000Ft2DesignReviewerQualifies = true, Else F03_BldgLT10000Ft2DesignReviewerQualifies = false | In addition, for buildings with [d:lt/] 10,000 ft[d:sup]2[/d:sup], the design reviewer(s) may be the engineer or architect of record. The design reviewer(s) may also be a qualified in-house engineer or architect with no other project involvement or a third party engineer, architect or contractor.
Do the Design Reviewer(s) meet these qualifications? | F03_Bldg10000ToLT50000Ft2DesignReviewerQualifies | If A05_ConditionedFloorAreaRangeNR == 10000ToLT50000Ft2 the correct option to display is F03_Bldg10000To49999Ft2DesignReviewerQualifies and associated text. If user selects Yes, F03_Bldg10000To49999Ft2DesignReviewerQualifies = true Else F03_Bldg10000To49999Ft2DesignReviewerQualifies = false | In addition, for buildings with [d:gte/] 10,000 ft [d:sup]2[/d:sup] but [d:lt/] 50,000[d:sup]2[/d:sup], the design reviewer(s) shall be a qualified in-house engineer or architect with no other project involvement or a third party engineer, architect, or contractor
Do the Design Reviewer(s) meet these qualifications? | F03_BldgGTE50000Ft2DesignReviewerQualifies | If A05_ConditionedFloorAreaRangeNR == GTE50000Ft2 Or A06_CommissioningHvacSystem == ComplexHvacSystem the correct option to display is F03_BldgGTE50000Ft2DesignReviewerQualifies and associated text. If user selects Yes, F03_BldgGTE50000Ft2DesignReviewerQualifies = true Else F03_BldgGTE50000Ft2DesignReviewerQualifies = false | In addition, for buildings with [d:gte/] 50,000 ft [d:sup]2[/d:sup], or complex mechanical systems[d:sup]1[/d:sup], the design reviewer(s) shall be a third party design engineer, architect, or contractor.
The design reviewer(s) for this project will be: | F04_PersonFullName | User input
| F04AfterFootnote__DocumentationOnly | If A05_ConditionedFloorAreaRangeNR == GTE50000Ft2 Or A06_CommissioningHvacSystem == ComplexHvacSystem then display this footnote | [d:i][d:sup]1[/d:sup]FOOTNOTE: Complex Mechanical Systems are systems that include 1) fan systems each serving multiple thermostatically controlled zones, or 2) built-up air handler systems (non-unitary or non-packaged HVAC equipment), or 3) hydronic or steam heating systems, or 4) hydronic cooling systems. [/d:i]
| F05to19Subheading__DocumentationOnly |  | [d:b] Preliminary Construction Schedule[/d:b]
| F05aTo09aColumnLabel__DocumentationOnly |  | [d:b]Start Date[/d:b]
| F05bTo09bColumnLabel__DocumentationOnly |  | [d:b]Completion Date[/d:b]
Schematic Design | F05a_SchematicDesignBeginDate | User enters the date this stage starts in the format yyyy-mm-dd
Schematic Design | F05b_SchematicDesignEndDate | User enters the date this stage is completed in the format yyyy-mm-dd
Design Development | F06a_DesignDevelopmentBeginDate | User enters the date this stage starts in the format yyyy-mm-dd
Design Development | F06b_DesignDevelopmentEndDate | User enters the date this stage is completed in the format yyyy-mm-dd
Construction Documents | F07a_ConstructionDocumentsBeginDate | User enters the date this stage starts in the format yyyy-mm-dd
Construction Documents | F07b_ConstructionDocumentsEndDate | User enters the date this stage is completed in the format yyyy-mm-dd
Construction | F08a_ConstructionBeginDate | User enters the date this stage starts in the format yyyy-mm-dd
Construction | F08b_ConstructionEndDate | User enters the date this stage is completed in the format yyyy-mm-dd
Building Turnover | F09a_BuildingTurnoverBeginDate | User enters the date this stage starts in the format yyyy-mm-dd
Building Turnover | F09b_BuildingTurnoverEndDate | User enters the date this stage is completed in the format yyyy-mm-dd
| F10toF20Subheading__DocumentationOnly |  | [d:b]Project Goals Related to Energy Efficiency[/d:b]
Operational Costs | F10_ProjectGoalsOperationCosts | User enters description of goals for this category
Desired Building Lifespan | F11_ProjectGoalsBuildingLifespan | User enters description of goals for this category
Equipment Lifecycle | F12_ProjectGoalsEquipmentLifecycle | User enters description of goals for this category
Project Energy Efficiency Goals | F13_ProjectGoalsEE | User enters description of goals for this category
Envelope Goals | F14_ProjectGoalsEnvelope | User enters description of goals for this category
HVAC System Goals | F15_ProjectGoalsHVAC | User enters description of goals for this category
Indoor Lighting System Goals | F16_ProjectGoalsIndoorLighting | User enters description of goals for this category
Outdoor Lighting System Goals | F17_ProjectGoalsOutdoorLighting | User enters description of goals for this category
Water Heating System Goals | F18_ProjectGoalsWaterHeating | User enters description of goals for this category
Equipment and System Specifications | F19_ProjectGoalsEquipmentSpecs | User enters description of goals for this category
Operations and Maintenance | F20_ProjectGoalsO&M | User enters description of goals for this category
[d:b]G. OWNER'S PROJECT REQUIREMENTS (OPR)[/d:b] | Section_G | This section is required If A05_ConditionedFloorAreaRangeNR Not== LT10000Ft2
| G_BeginNote1__DocumentationOnly |  | [d:i] This table is only completed if an OPR document is not attached to permit application to demonstrate compliance with [d:t24ref/]120.8(b). If a specific field is not applicable to the project scope, "NA" is indicated in the table. Per [d:t24ref/]120.8(b), the OPR is to be completed before design begins. This may be done at the Design Review Kickoff Meeting (see Table F)[/d:i]
Attaching Completed Owner's Project Requirements Document? | G01_IsUserAttachingOPR | User input: If user selects No, result = false and the goal subsection in G is required, Else if user selects Yes result = true.
Owner's Project Requirements Document Authors and Roles | G02_DocumentAuthorDetailsOPR | This user input field is required If G01_IsUserAttachingOPR == true, Else it is not required
| G_GeneralTitle__DocumentationOnly |  | [d:b]Energy Efficiency Goals: General[/d:b]
What is the target total energy usage per square foot per year? (ie, Energy User Intensity (EUI) in kBtu/ft[d:sup]2[/d:sup]) | G03_AnnualEnergyUseIntensityGoalOPR | User input numeric value
What is the target total energy cost per square foot per year? | G04_AnnualEnergyCostGoalOPR | User input numeric value, unit US dollars
Is kW demand control specifically an interest of the client or the design team? If so, for what reason? | G05_ElectricityDemandControlGoalOPR | User input text
What are the project goals and requirements for building siting that will impact energy use? | G06_BuildingSitingGoalOPR | User input text
What are the project goals and requirements for landscape that will impact energy use? | G07_LandscapeDesignGoalOPR | User input text
Additional notes regarding general efficiency | G08_GeneralEnergyEfficiencyNotesOPR | If there are any additional notes regarding general EE OPR goals the user enters them here, Else this field is not required
| G_EnvelopeTitle__DocumentationOnly |  | [d:b]Energy Efficiency Goals: Envelope[/d:b]
What are the project goals and requirements for building fenestration that will impact energy use? | G09_FenestrationGoalsOPR | User input text
What are the project goals and requirements for walls/floors that will impact energy use? | G10_WallsFloorsGoalsOPR | User input text
What are the project goals and requirements for building roof that will impact energy use? | G11_RoofGoalsOPR | User input text
Additional notes regarding envelope efficiency | G12_EnvelopeNotesGoalsOPR | If there are any additional notes regarding envelope OPR goals the user enters them here, Else this field is not required
| G_HvacTitle__DocumentationOnly |  | [d:b]Energy Efficiency Goals: HVAC Systems[/d:b]
List the HVAC system types considered desirable, and ones that are not to be considered. | G13_HvacSystemTypesGoalsOPR | User input text
What is the desired thermostatic setpoint range in the heating season, and cooling season? | G14_ThermostatSetpointsGoalsOPR | User input text
What is the expected occupancy schedule? Will the occupants be allowed to override the mechanical system controls during "unoccupied hours"? | G15_OccupancyScheduleGoalsOPR | User input text
Are there times during the day that the zone temperature is allowed to drift out of the temperature setpoint range? If so, how long and what times are acceptable. | G16_ZoneTemperatureDriftGoalsOPR | User input text
Is it acceptable to let the facility cool down to a night setback temperature in the winter? | G17_WinterNightimeTemperatureGoalsOPR | User input text
Is it acceptable to let the facility temperature drift above setpoint during the summer evenings? | G18_SummerNightimeTemperatureGoalsOPR | User input text
How many days out of the year is it acceptable to not meet the entire cooling/heating load? | G19_CoolingHeatingLoadsAnnualGoalsOPR | User input text
Are there zones with special temperature, humidity, air filtering, etc., requirements? If so, identify and list the special environmental control requirements. | G20_ZoneEnvironmentalControlGoalsOPR | User input text
What expectations are there around building ventilation? | G21_BuildingVentilationGoalsOPR | User input text
Is occupancy-based demand control ventilation (DCV) desired, or required? | G22_DemandControlVentilationGoalsOPR | User input text
Is a building automation system (BAS) desired? If so, what are the requirements of the BAS and what value is expected to be added with the BAS? | G23_BuildingAutomationSystemGoalsOPR | User input text
Will zone setpoints be controlled locally by the user, or via the BAS only by the maintenance staff? | G24_ZoneSetpointControlGoalsOPR | User input text
Explain the requirements of the HVAC system in regards to temperature, humidity and draft control. | G25_TempHumidityDraftControlGoalsOPR | User input text
Explain the requirements of the facility in regards to indoor air quality | G26_IndoorAirQualityGoalsOPR | User input text
What are the acoustic requirements of the HVAC system within the various spaces of the facility? | G27_HvacAcousticGoalsOPR | User input text
Describe the maintenance plan and how the HVAC design needs to address operation and maintenance issues. | G28_HvacOperationsMaintenanceGoalsOPR | User input text
Additional notes regarding HVAC system efficiency | G29_HvacNotesGoalsOPR | If there are any additional notes regarding HVAC OPR goals the user enters them here, Else this field is not required
| G_IndoorLightingTitle__DocumentationOnly |  | [d:b]Energy Efficiency Goals: Indoor Lighting Systems[/d:b]
Describe specific lighting requirements including quality and glare. | G30_IndoorLightingQualityGoalsOPR | User input text
List the desired types of lighting (if any) and ones that are not to be considered. (example: fluorescent in 2x2 grid, accent lighting, particular lamps) | G31_IndoorLightingComponentGoalsOPR | User input text
Describe (if any) task lighting requirements. | G32_TaskLightingGoalsOPR | User input text
Describe any desired features of the lighting control system including occupancy, daylighting, and demand response if applicable. | G33_IndoorLightingControlSystemGoalsOPR | User input text
What is the expected occupancy schedule? Will the occupants be allowed to override the lighting system controls during "unoccupied hours"? | G34_IndoorLightingScheduleGoalsOPR | User input text
Does occupancy-based control need to be coordinated with mechanical demand control ventilation? | G35_LightingOccupancyControlWithDCV_GoalsOPR | User input text
Describe how occupants will interact with the lighting control system (overrides etc) | G36_IndoorLightingOccupantControlGoalsOPR | User input text
Additional notes regarding Indoor Lighting system efficiency | G37_IndoorLightingNotesGoalsOPR | If there are any additional indoor lighting OPR goals the user enters them here, Else this field is not required
| G_OutdoorLightingTitle__DocumentationOnly |  | [d:b]Energy Efficiency Goals: Outdoor Lighting Systems[/d:b]
Describe specific outdoor lighting requirements. | G38_OutdoorLightingGoalsOPR | User input text
List the desired types of outdoor lighting, including lighting for building facade, landscape, walkways, roof-top, etc. if applicable. | G39_OutdoorLightingTypesGoalsOPR | User input text
Describe any features of the outdoor lighting control system, including motion sensors, photocontrol, time-switch and automatic scheduling. | G40_OutdoorLightingControlsGoalsOPR | User input text
Describe how occupants will interact with the lighting control system (overrides etc) | G41_OutdoorLightingOccupantControlGoalsOPR | User input text
Additional notes regarding Outdoor lighting system efficiency | G42_OutdoorLightingNotesGoalsOPR | If there are any additional outdoor lighting OPR goals the user enters them here, Else this field is not required
| G_WaterHeatingTitle__DocumentationOnly |  | [d:b]Energy Efficiency Goals: Water Heating Systems[/d:b]
Describe what the water heating system will be used for and expected demand? | G43_WaterHeatingUsesGoalsOPR | User input text
Describe the desired type (if any) of water heating system and those that should not be considered, (example: instantaneous, heatpump, manufacturer, etc.) | G44_WaterHeatingComponentsGoalsOPR | User input text
What are the desired automation features and controls for the water heating system. | G45_WaterHeatingAutomationControlsGoalsOPR | User input text
What are the efficiency requirements of the water heating system? | G46_WaterHeatingEfficiencyGoalsOPR | User input text
Additional notes regarding Water Heating system efficiency. | G47_WaterHeatingNotesGoalsOPR | If there are any additional water heating OPR goals the user enters them here, Else this field is not required
| G_OperationsMaintenanceTitle__DocumentationOnly |  | [d:b]Operations and Maintenance Requirements [/d:b]
Desired building life span | G48_BuildingLifespanGoalsOPR | User input text
What are the broad goals relative to life cycle of the equipment? | G49_EquipmentLifeCycleGoalsOPR | User input text
What is the desired level of training and orientation for building occupants to understand and use the building systems? | G50_OccupantTrainingGoalsOPR | User input text
What is the desired level of training and orientation for O&M staff to understand and maintain the building systems? | G51_BuildingStaffTrainingGoalsOPR | User input text
| TableGAddSystem Begin | This is required if user selects to add one or more additional systems and their goals. Table Title is assigned G_AddSystemTitle_SystemDescription
| G_AddSystemTitle_SystemDescription | NOTE: This is required only once for the title of the current instance of TableGAddSystem and not as a field in the table row
Added System Goal | G_AddSystem01_AdditionalSystemGoalsOPR | User can add one or more rows, one for each added goal for this added system
TableGAddSystem End
[d:b]H. BASIS OF DESIGN (BOD)[/d:b] | Section_H | This section is required If A05_ConditionedFloorAreaRangeNR Not== LT10000Ft2
| H_BeginNote1__DocumentationOnly |  | [d:i] This table is only completed if a BOD document is not attached to the permit application to demonstrate compliance with [d:t24ref/]120.8(c). If a specific field is not applicable to the project scope, "NA" is indicated in the table. Per [d:t24ref/]120.8(c), the BOD should be completed and updated during the design phase.[/d:i]
Attaching Completed Basis of Design Document? | H01_IsUserAttachingBOD | User input: If user select No, result = false and the goal subsection in H is required, Else if user selects Yes result = true.
Basis of Design Document Authors and Roles | H02_DocumentAuthorDetailsBOD | This user input field is required If H01_IsUserAttachingBOD == true, Else it is not required
Title 24 Part 6 Compliance Approach (select one) | H03_CompliancePath | User selects from three values Prescriptive, Performance or PerformanceAndPrescriptive | [5 empty] | PerformanceAndPrescriptive=Both (Prescriptive and Performance)
Description of prescriptive scope and performance scope | H04_ProjectScopePerfPrescBOD | If CompliancePath == PerformanceAndPrescriptive, user must enter a description, Else data in this field is not required
| H_GeneralTitle__DocumentationOnly |  | [d:b] General Energy Efficiency Goals[/d:b]
Energy Use Intensity (EUI) | H05_EnergyUseIntensityCalculationBOD | User input describing how design EUI will be calculated.
Energy Cost Budget | H06_EnergyCostPerFt2CalculationBOD | User input describing how design energy cost per square foot will be calculated.
| H_EnvelopeTitle__DocumentationOnly |  | [d:b] Envelope Basis of Design[/d:b]
Window to Wall Ratio | H07_WindowWallRatioBOD | User input describing target design window to wall ratio.
Opaque Wall Assembly | H08_WallAssemblyBOD | User input describing wall assemblies and energy efficiency features/ strategies
Window Performance | H09_WindowPerformanceDetailsBOD | User input describing all window types' U values, glazing and solar heat gain coefficient
Response to OPR Document | H10_EnvelopeDesignMeetsGoals | User input describing how envelpe design meets OPR
| H_HvacTitle__DocumentationOnly |  | [d:b] HVAC System Basis of Design[/d:b]
HVAC System Design | H11_HvacSystemDetailsBOD | User input general description of HVAC system
Heating System Description | H12_HeatingSystemDetailsBOD | User input design details of this system such as location, control type, EE features, IAQ features, etc.
Cooling System Description | H13_CoolingSystemDetailsBOD | User input design details of this system such as location, control type, EE features, IAQ features, etc.
Ventilation System Description | H14_VentilationSystemDetailsBOD | User input design details of this system such as location, control type, EE features, IAQ features, etc.
Control Intent Narrative/ Sequence of Operations | H15_HvacOperationsControlDetailsBOD | User input design details of operating schedules, setpoints, or description of intent of the control system
Outside Air Supply | H16_OutdoorAirSupplyDetailsBOD | User input design details of meeting outside air ventilation OPR
Load Calculation | H17_HvacLoadCalculationsDetailsBOD | User input design details of load calculation metholodgy used to meet OPR
| H18Row0Col1Heading__DocumentationOnly |  | Occupied Spaces
| H18Row0Col2To3Heading__DocumentationOnly |  | Unoccupied Spaces
| H18Row1Col0Subheading__DocumentationOnly |  | Occupied Periods
| H18Row1Col1Subheading__DocumentationOnly |  | Temp ([d:deg/]F)
| H18Row1Col2Subheading__DocumentationOnly |  | Temp ([d:deg/]F)
| H18Row1Col3Subheading__DocumentationOnly |  | Relative Humidity (%)
Heating | H18Row2Col1_HeatingTempOccupiedSpaceAndPeriod | User input temperature F
Heating | H18Row2Col2_HeatingTempUnoccupiedSpaceOccupiedPeriod | User input temperature F
Heating | H18Row2Col3_HeatingRelativeHumidityUnoccupiedSpaceOccupiedPeriod | User input relative humidity
Cooling | H18Row3Col1_CoolingTempOccupiedSpaceAndPeriod | User input temperature F
Cooling | H18Row3Col2_CoolingTempUnoccupiedSpaceOccupiedPeriod | User input temperature F
Cooling | H18Row3Col3_CoolingRelativeHumidityUnoccupiedSpaceOccupiedPeriod | User input relative humidity
| H18Row4Col0Subheading__DocumentationOnly |  | Unoccupied Periods
| H18Row4Col1Subheading__DocumentationOnly |  | Temp ([d:deg/]F)
| H18Row4Co2lSubheading__DocumentationOnly |  | Temp ([d:deg/]F)
| H18Row4Col3Subheading__DocumentationOnly |  | Relative Humidity (%)
Heating | H18Row5Col1_HeatingTempOccupiedSpaceUnoccupiedPeriod | User input temperature F
Heating | H18Row5Col2_HeatingTempUnoccupiedSpaceAndPeriod | User input temperature F
Heating | H18Row5Col3_HeatingRelativeHumidityUnoccupiedSpaceAndPeriod | User input relative humidity
Cooling | H18Row6Col1_CoolingTempOccupiedSpaceUnoccupiedPeriod | User input temperature F
Cooling | H18Row6Col2_CoolingTempUnoccupiedSpaceAndPeriod | User input temperature F
Cooling | H18Row6Col3_CoolingRelativeHumidityUnoccupiedSpaceAndPeriod | User input relative humidity
Response to OPR Document | H19_HvacSystemDesignMeetsGoals | User input describing how HVAC design meets OPR
| H_IndoorLightingTitle__DocumentationOnly |  | [d:b] Indoor Lighting System Basis of Design[/d:b]
Indoor Lighting System Narrative | H20_IndoorLightingSystemDetailsBOD | User input describing the indoor lighting system
Fixture Types | H21_IndoorLightingFixtureDetailsBOD | User input describing indoor lighting system fixture types
Lamp and Ballast Types | H22_IndoorLampBallastTypesBOD | User input describing indoor lighting system lamp and ballast types
Control Types | H23_IndoorLightingControlsDetailsBOD | User input describing indoor lighting system control types and areas controlled
Control Intent Narrative/ Sequence of Operations | H24_IndoorLightingOperationsControlDetailsBOD | User input design details of operating schedules, setpoints, or description of intent of the control system
Response to OPR Document | H25_IndoorLightingDesignMeetsGoals | User input describing how indoor lighting system design meets OPR
| H_OutdoorLightingTitle__DocumentationOnly |  | [d:b] Outdoor Lighting System Basis of Design[/d:b]
Outdoor Lighting System Narrative | H26_OutdoorLightingDetailsBOD | User input describing the outdoor lighting system
Fixture Types | H27_OutdoorLightingFixtureDetailsBOD | User input describing outdoor lighting system fixture types
Lamp and Ballast Types | H28_OutdoorLampBallastTypesBOD | User input describing outdoor lighting system lamp and ballast types
Control Types | H29_OutdoorLightingControlsDetailsBOD | User input describing outdoor lighting system control types and areas controlled
Control Intent Narrative/ Sequence of Operations | H30_OutdoorLightingOperationsControlDetailsBOD | User input design details of operating schedules, setpoints, or description of intent of the control system
Response to OPR Document | H31_OutdoorLightingDesignMeetsGoals | User input describing how the outdoor lighting system design meets OPR
| H_WaterHeatingTitle__DocumentationOnly |  | [d:b] Water Heating System Basis of Design[/d:b]
Water Heating System Narrative | H32_WaterHeatingDetailsBOD | User input describing the water heating system
Water Heating Load Calculations | H33_WaterHeatingLoadCalculationsDetailsBOD | User input describing the water heating system sizing calculation method
Response to OPR Document | H34_WaterHeatingDesignMeetsGoals | User input describing how the water heating system design meets OPR
| TableHAddSystem Begin | This is required if user selects to add one or more additional systems and their BOD details. Table Title is assigned H_AddSystemTitle_SystemDescription
| H_AddSystemTitle_SystemDescription | NOTE: This is required only once for the title of the current instance of TableHAddSystem and not as a field in the table row
Added System BOD | H_AddSystem01_AdditionalSystemDetailsBOD | User can add one or more rows of BOD details for this added system
TableHAddSystem End
[d:b]I. CONSTRUCTION DOCUMENT DESIGN REVIEW CHECKLIST[/d:b] | Section_I
| I_BeginNote1__DocumentationOnly |  | [d:i] This table is only completed if a design review document is not attached to permit application to demonstrate compliance with [d:t24ref/]120.8(b) and [d:t24ref/]120.8(e). For buildings with [d:gte/] 10,000 ft[d:sup]2[/d:sup] conditioned floor area, the design review will ensure the construction documents meet the Owner's Project Requirements (Table G.) and the Basis of Design Documents (Table H.). For buildings with [d:lt/] 10,000 ft[d:sup]2[/d:sup] conditioned floor area, the design review will ensure the construction documents meet the goals documented in Table F. during the Design Review Kickoff. [/d:i]
Attaching Completed Design Review Documentation? | I01_IsUserAttachingDesignReviewDoc | User input: If user selects No, result = false and the design review checklist subsection is required, Else if user selects Yes result = true.
Envelope Design | I02_DesignReviewEnvelopeDetails | User input describes how envelope design in contract documents meets each owner requirement documented in the OPR/ BOD or Table F, and describes any issues identified and their resolution
HVAC System Design | I03_DesignReviewHvacDetails | User input describes how HVAC system design in contract documents meets each owner requirement documented in the OPR/ BOD or Table F, and describes any issues identified and their resolution
HVAC Controls Design | I04_DesignReviewHvacControlsDetails | User input describes how HVAC control design in contract documents meets each owner requirement documented in the OPR/ BOD or Table F, and describes any issues identified and their resolution
Indoor Lighting System Design | I05_DesignReviewIndoorLightingDetails | User input describes how indoor lighting system design in contract documents meets each owner requirement documented in the OPR/ BOD or Table F, and describes any issues identified and their resolution
Indoor Lighting Controls Design | I06_DesignReviewIndoorLightingControlsDetails | User input describes how indoor lighting controls design in contract documents meets each owner requirement documented in the OPR/ BOD or Table F, and describes any issues identified and their resolution
Outdoor Lighting System and Controls Design | I07_DesignReviewOutdoorLightingDetails | User input describes how outdoor lighting system and controls design in contract documents meets each owner requirement documented in the OPR/ BOD or Table F, and describes any issues identified and their resolution
Water Heating System Design | I08_DesignReviewWaterHeatingDetails | User input describes how water heating system design in contract documents meets each owner requirement documented in the OPR/ BOD or Table F, and describes any issues identified and their resolution
Other Systems and Features | I09_DesignReviewOtherSystemsDetails | User input describes how other systems and features in contract documents meets each owner requirement documented in the OPR/ BOD or Table F, and describes any issues identified and their resolution
[d:b]J. COMMISSIONING PLAN[/d:b] | Section_J | This section is required If A05_ConditionedFloorAreaRangeNR Not== LT10000Ft2
| J_BeginNote1__DocumentationOnly |  | [d:i]This table is only completed if a Commissioning Plan document is not attached to permit application to demonstrate compliance with [d:t24ref/]120.8(f). Per [d:t24ref/]120.8(f), the Commissioning Plan is to be started during the design phase and a completed draft must be submitted with permit application [/d:i]
Attaching Completed Commissioning Plan? | J01_IsUserAttachingCommissioningPlan | User input: If user select No, result = false and the goal subsection in J is required, Else if user selects Yes result = true.
Commissioning Plan Authors and Roles | J02_DocumentAuthorDetailsCommissioningPlan | This user input field is required If J01_IsUserAttachingCommissioningPlan == true, Else it is not required
| J_ProviderTitle__DocumentationOnly |  | [d:b]Commissioning Provider Information [/d:b]
Company Name | J03_ContactCompany | User input
Contact Person | J04_ContactName | User input
Contact Email | J05_ContactEmailAddress | User input
Contact Phone | J06_ContactTelephoneNumber | User input
| J_ProcessTitle__DocumentationOnly |  | [d:b]Commissioning Process Overview [/d:b]
Owner Goals | J07_CommissioningProcessGoals | User input describing the goals for the commissioning process including but not limited to meeting code requirements, meeting OPR and BOD requirements.
Roles and Responsibilities | J08_CommissioningProcessRoles | User input describing the roles and responsibilities of the commissioning provider, owner/owners representative, design team, construction manager, certified Acceptance Test Technician, mechanical, electrical, and controls contractors, testing and balancing contractor, equipment suppliers, and building inspector.
Schedule | J09_CommissioningProcessSchedule | User input describing how the commissioning and acceptance testing process will fit into the construction schedule.
| J_ActivitiesTitle__DocumentationOnly |  | [d:b]Commissioning Activities During Construction [/d:b]
Construction Observation | J10_ConstructionObservationActivities | User input describing when jobsite observations will be conducted and the intent of these observations.
Issues Logs | J11_IssuesLogsActivities | User input describing how issues logs will be used and the project team members these will be submitted to for recertification.
Installation Verification | J12_InstallationVerificationActivities | User input describing the installation verification processes and responsible parties.
Functional Performance Testing | J13_FunctionalPerformanceTestingActivities | User input describing how the Commissioning Provider, Acceptance Test Technician and Subcontractor will interact during tests listed in Table K. Functional Performance Testing.
Documentation and Training | J14_DocumentationTrainingActivities | User input describing the review of the operation manuals and how the commissioning provider will facilitate the training of owner and applicable maintenance staff on the building systems.
[d:b]K. FUNCTIONAL PERFORMANCE TESTING[/d:b] | Section_K | This section is required If A05_ConditionedFloorAreaRangeNR Not== LT10000Ft2
| K_BeginNote1__DocumentationOnly |  | [d:i]The table below is completed to demonstrate compliance with functional performance testing requirements per [d:t24ref/]120.8(g).[/d:i]
| K01_FunctionalTestingRequirementsWillBeMet | User input: if checked result = true Else result = false | By checking this box, the responsible party[d:sup]1[/d:sup] certifies that functional performance testing will be executed to demonstrate the correct installation and operation of each component, system and system-to-system interface in accordance with the acceptance test requirements in [d:t24ref/] 120.5, [d:t24ref/]130.4 and [d:t24ref/]140.9. The functional performance testing reports shall contain information addressing each of the building components tested, the testing methods utilized, and include any readings and adjustments made.
| K_ColumnSubheading02To05__DocumentationOnly |  | [d:b]The following acceptance tests have been identified as applicable to the project scope:[d:sup]2[/d:sup] [/d:b]
TableAcceptanceTests Begin
System/ Equipment to be Tested | K02_TestedSystemDescription | User input
Brief description of functional performance test | K03_FunctionalTestDescription | User input
Applicable Reference Appendix | K04_TestingT24AppendixRef | User selects from list of Appendix references
Certified Acceptance Test Technician Required? | K05_IsAcceptanceTestTechRequired | Calculated field: If K04_TestingT24AppendixRef == any of these values: NA761, NA762, A763, NA782, NA784, NA786, OR NA788 result = true Else result = false
TableAcceptanceTests End
| KBefore06Note__DocumentationOnly |  | The acceptance tests required by Title 24, Part 6 outline the minimum functional performance testing scope to be conducted for compliance. However, the commissioning scope may include additional functional performance tests on systems or equipment not having acceptance tests required by Title 24 Part 6.
| KColumnHeading06to07__DocumentationOnly |  | [d:b]The following additional functional performance tests have been requested by the owner or owner's representative:[/d:b]
| TableAdditionalTests Begin | This table is required if the user has additional functional performance tests requested by the owner
System/ Equipment to be Tested | K06_TestedSystemDescription | User input
Brief description of functional performance test | K07_FunctionalTestDescription | User input
TableAdditionalTests End
| KEndNote1__DocumentationOnly |  | [d:i][d:sup]1[/d:sup]FOOTNOTE: See the signature block on the last page of this compliance document for the responsible party.[/d:i]
| KEndNote2__DocumentationOnly |  | [d:i][d:sup]2[/d:sup]Required acceptance tests can be determined by reviewing the "Certificates of Acceptance" table on each Certificate of Compliance submitted for permit application. [/d:i]
[d:b]L. DOCUMENTATION AND TRAINING[/d:b] | Section_L | This section is required If A05_ConditionedFloorAreaRangeNR Not== LT10000Ft2
| L_BeginNote1__DocumentationOnly |  | [d:i]The table below is completed to demonstrate compliance with documentation and training requirements per [d:t24ref/]120.8(h)[/d:i]
| L01_OwnerSystemsManualRequirementsWillBeMet | User input: if checked result = true Else result = false | By checking this box, the responsible party[d:sup]1[/d:sup] certifies that a systems manual will be provided to the building owner or representative per [d:t24ref/]120.8(h)1.
| L02_StaffTrainingRequirementsWillBeMet | User input: if checked result = true Else result = false | By checking this box, the responsible party[d:sup]1[/d:sup] certifies that a training of the appropriate maintenance staff for each equipment and system will be completed and documented in the commissioning report per [d:t24ref/]120.8(h)2. Training requirements should be included in the contract document in the specifications.
| LEndNote1__DocumentationOnly |  | [d:i][d:sup]1[/d:sup]FOOTNOTE: See the signature block on the last page of this compliance document for the responsible party. [/d:i]
[d:b]M. COMMISSIONING REPORT[/d:b] | Section_M | This section is required If A05_ConditionedFloorAreaRangeNR Not== LT10000Ft2
| M_BeginNote1__DocumentationOnly |  | [d:i]The table below is completed to demonstrate compliance with commissioning report requirements per [d:t24ref/]120.8(i)[/d:i]
| M01_CommissioningReportRequirementsWillBeMet | User input: if checked result = true Else result = false | By checking this box, the responsible party[d:sup]1[/d:sup] certifies that a complete report of commissioning process' activities undertaken through the design, construction and reporting recommendations for post-construction phases of the building project shall be completed and provided to the owner or owner's representative.
| MEndNote1__DocumentationOnly |  | [d:i][d:sup]1[/d:sup] FOOTNOTES: See the signature block on the last page of this compliance document for the responsible party.[/d:i]
[d:b]N. DECLARATION OF REQUIRED CERTIFICATES OF INSTALLATION[/d:b] | Section_N
| N_BeginNote1__DocumentationOnly |  | [d:i]There are no Certificates of Installation applicable to commissioning requirements.[/d:i]
[d:b]O. DECLARATION OF REQUIRED CERTIFICATES OF ACCEPTANCE[/d:b] | Section_O
| O_BeginNote1__DocumentationOnly |  | [d:i]Although there are no "CXR" Certificates of Acceptance required to document commissioning requirements, Certificates of Acceptance may be used to supplement functional performance testing required by [d:t24ref/]120.8(g).[/d:i]
[d:b][d:i]Building Commissioning Mandatory Measures:[/d:i][/d:b] | Section_MandatoryMeasureBlock | If NRCC-CXR-E is included in scope And A07_RequestedMMB == true this Mandatory Measures Noteblock is required Else it is not required and nothing is captured or displayed End If
[d:b][d:i]2019 Nonresidential Energy Standards Compliance (Title 24, Part 6 Ch.1)[/d:i][/d:b] | MM_BeforeNote1__DocumentationOnly
[d:i]The following mandatory measures have been identified as applicable to the project and must be met in order to demonstrate compliance with Title 24, Part 6[/d:i] | MM_BeginNote1__DocumentationOnly
[d:b][d:t24refnolink/]120.8 BUILDING COMMISSIONING[/d:b] | MM120_8_MeasureApplies | If A05_ConditionedFloorAreaRangeNR == 10000To49999Ft2 Or GTE50000Ft2 result = true FieldText and any AdditionalRequirements static text is displayed in the report Else result = false nothing is displayed in the report End if | [d:b]NONRESIDENTIAL BUILDINGS, OTHER THAN HEALTHCARE FACILITIES, WITH CONDITIONED SPACE [d:gte/] 10,000 FT2 OR COMPLEX MECHANICAL SYSTEMS, OR [d:line1/]HIGH-RISE RESIDENTIAL [d:gte/] 4 STORIES, HOTEL/MOTEL, AND MIXED-USE BUILDINGS WITH NONRESIDENTIAL CONDITIONED SPACES [d:gte/] 10,000 FT2[/d:b][d:line1/] NOTE: MECHANICAL SYSTEMS OTHER THAN UNITARY OR PACKAGED EQUIPMENT EACH SERVING ONE ZONE, OR TWO-PIPE HEATING ONLY SYSTEMS ARE CONSIDERED COMPLEX AND MUST MEET ALL REQUIREMENTS OUTLINED BELOW. [d:line1/]COMMISSIONING SHALL INCLUDE COMPLETION OF THE FOLLOWING:[d:line1/][d:t24refnolink/]120.8(b) OWNER'S PROJECT REQUIREMENTS (OPR) SHALL BE DOCUMENTED BEFORE THE DESIGN PHASE BEGINS. THE OPR SHALL INCLUDE THE OWNER'S GOALS, REQUIREMENTS AND EXPECTATIONS FOR EVERYTHING RELATED TO ENERGY CONSUMPTION AND OPERATION. [d:line1/][d:t24refnolink/]120.8(c) THE BASIS OF DESIGN (BOD) SHALL BE DOCUMENTED AT THE DESIGN PHASE AND UPDATED THROUGHOUT DESIGN AND CONSTRUCTION AS NEEDED. THE BOD SHALL DOCUMENT THE DESIGN ELEMENTS SUCH AS CALCULATIONS AND PRODUCT SELECTIONS THAT MEET THE OWNER'S PROJECT REQUIREMENTS AND APPLICABLE REGULATORY REQUIREMENTS.[d:line1/][d:t24refnolink/]120.8(d) DURING SCHEMATIC DESIGN A DESIGN REVIEW KICKOFF MEETING SHALL BE HELD TO ESTABLISH WHO WILL PLAY THE ROLE OF THE DESIGN REVIEWER, THE PROJECT SCHEDULE, AND IDENTIFY THE OWNER'S REQUIREMENTS. DURING THE DESIGN PHASE, THE DESIGN REVIEWER(S) SHALL REVIEW THE CONSTRUCTION DOCUMENTS FOR CLARITY, COMPLETENESS, AND ADHERENCE TO THE OWNER'S GOALS. [d:line1/][d:t24refnolink/]120.8(e) COMMISSIONING MEASURES MUST BE INCLUDED IN THE CONSTRUCTION DOCUMENTS TO FACILITATE THE DESIGN REVIEW AND COMMISSIONING PROCESS. [d:line1/][d:t24refnolink/]120.8(f) A COMMISSIONING PLAN SHALL BE DEVELOPED BY THE COMMISSIONING PROVIDER WITH INPUT FROM THE DESIGNER AND SHALL DEFINE THE SCOPE OF THE COMMISSIONING PROJECT. THIS SHALL BE DRAFTED DURING DESIGN AND COMPLETED DURING EARLY CONSTRUCTION. [d:line1/][d:t24refnolink/]120.8(g) FUNCTIONAL PERFORMANCE TESTING SHALL BE CONDUCTED ON BUILDING SYSTEMS TO DEMONSTRATE CORRECT INSTALLATION AND OPERATION. [d:line1/][d:t24refnolink/]120.8(h) DOCUMENTATION OF THE OPERATIONAL ASPECTS OF THE BUILDING SHALL BE COMPLETED WITHIN THE SYSTEMS MANUAL AND DELIVERED TO THE BUILDING OWNER OR REPRESENTATIVE AND FACILITIES OPERATOR. TRAINING OF APPROPRIATE MAINTENANCE STAFF SHALL BE DOCUMENTED IN THE COMMISSIONING REPORT. [d:line2/] [d:t24refnolink/]120.8(i) A COMPLETE REPORT OF COMMISSIONING PROCESS ACTIVITIES UNDERTAKEN THROUGH THE DESIGN, CONSTRUCTION AND REPORTING RECOMMENDATIONS FOR POST-CONSTRUCTION PHASES OF THE BUILDING PROJECT SHALL BE COMPLETED AND PROVIDED TO THE OWNER OR REPRESENTATIVE.
NOT REPORTED IN PDF | MM120_8gExc_ExceptionApplies | If MM120.8_MeasureApplies == true, user input Else result = false End If If result == true FieldText and AdditionalRequirements static text is displayed in the report Else If result == false nothing is displayed in the report End if | [d:b]EXCEPTION[/d:b] TO [d:t24refnolink/]120.8(g) [d:b]APPLIES[/d:b]: HEALTHCARE FACILITIES.
[d:b][d:t24refnolink/]120.8 BUILDING COMMISSIONING[/d:b] | MM120_8_LT10K_MeasureApplies | If A05_ConditionedFloorAreaRangeNR == LT10000Ft2 result = true FieldText and any AdditionalRequirements static text is displayed in the report Else result = false nothing is displayed in the report End if | [d:b]NONRESIDENTIAL BUILDINGS, OTHER THAN HEALTHCARE FACILITIES, WITH CONDITIONED SPACE [d:lt/] 10,000 FT2 AND SIMPLE MECHANICAL SYSTEMS, OR [d:line1/]HIGH-RISE RESIDENTIAL [d:gte/] 4 STORIES, HOTEL/MOTEL, AND MIXED-USE BUILDINGS WITH NONRESIDENTIAL CONDITIONED SPACES [d:lt/] 10,000 FT2[/d:b][d:line1/]NOTE: UNITARY OR PACKAGED EQUIPMENT EACH SERVING ONE ZONE AND TWO-PIPE HEATING ONLY SYSTEMS ARE SIMPLE MECHANICAL SYSTEMS. ALL OTHER HVAC SYSTEM TYPES ARE COMPLEX AND PROJECTS MUST MEET ALL REQUIREMENTS OF [d:t24refnolink/]120.8. [d:line1/]COMMISSIONING SHALL INCLUDE COMPLETION OF THE FOLLOWING:[d:line1/][d:t24refnolink/]120.8(d) DURING SCHEMATIC DESIGN A DESIGN REVIEW KICKOFF MEETING SHALL BE HELD TO ESTABLISH WHO WILL PLAY THE ROLE OF THE DESIGN REVIEWER, THE PROJECT SCHEDULE, AND IDENTIFY THE OWNER'S REQUIREMENTS. DURING THE DESIGN PHASE, THE DESIGN REVIEWER(S) SHALL REVIEW THE CONSTRUCTION DOCUMENTS FOR CLARITY, COMPLETENESS, AND ADHERENCE TO THE OWNER'S GOALS. [d:line1/][d:t24refnolink/]120.8(e) COMMISSIONING MEASURES MUST BE INCLUDED IN THE CONSTRUCTION DOCUMENTS TO FACILITATE THE DESIGN REVIEW AND COMMISSIONING PROCESS.

## NRCCPLB01E
Field Text | Report Schema Reference | Calculations and Rules | XSD Additional Annotations | XSD Restrict Valid Values Building | XSD Restrict Valid Values Reporting | XSD Restrict Valid Values HVAC | XSD Fixed Value Building | XSD Fixed Value Reporting | Display Terms
[ Revision Date: 20200601 ]
[ Document ID: NRCCPLBE ]
[d:b] A. GENERAL INFORMATION[/d:b] | Section_A
| A_BeginNote1__DocumentationOnly | This note should be placed after the header and before section A | [d:i]This document is used to demonstrate compliance for nonresidential occupancies with requirements in [d:t24ref/]110.1, [d:t24ref/]110.3, [d:t24ref/]120.3, and [d:t24ref/]140.5, and with requirements in [d:t24ref/]141.0 for additions and alterations, for domestic water heating scopes using the prescriptive path. For high-rise residential and hotel/motel occupancies compliance is demonstrated with requirements in [d:t24ref/]110.1, [d:t24ref/]110.3, [d:t24ref/]120.3, [d:t24ref/]150.0 and [d:t24ref/]150.1(c)8, and with requirements [d:t24ref/]150.2 for additions.[/d:i]
Project Location (city) | A01_ProjectCity | User input
Climate Zone | A02_ClimateZone | User selects from list of 1-16 climate zone numbers
Occupancy Types Within Project (select all that apply): | A03_TopLevelOccupancy | User selects one or more occupancy types in the project: HotelMotel display term Hotel/Motel, HighRiseResidential display term High-Rise Residential, Healthcare display term Healthcare Facilities, OtherOccupancy display term Other (Write In), StateBuilding display term State Building. Each display term has a checkbox. If selected the occupancy type is added to the result.
| A03a_TypeOtherDescription | If A02_TopLevelOccupancy includes OtherOccupancy, this field is required. User must input a short description of the occupancy type in this field.
NOT REPORTED IN PDF | A04_RequestedMandatoryMeasureBlock | This is a flag set by the agent that generates the report XML data to indicate that the user requested a Mandatory Measures Note Block which is placed after the DeclarationBlock in the XML output.
AErrorMessage_ComplianceDocumentSectionErrorMessage
[d:b] B. PROJECT SCOPE[/d:b] | Section_B
| B_BeginNote1__DocumentationOnly |  | [d:i]This table includes domestic water heating systems that are within the scope of the permit application and are demonstrating compliance using the prescriptive paths outlined in [d:t24ref/]140.5, [d:t24ref/]150.1(c)8, and [d:t24ref/]141.0(a), or [d:t24ref/]141.0(b)2N for additions or alterations. Solar water heating systems are documented on the NRCC-SRA compliance document. Combined hydronic water heating systems are documented on the NRCC-MCH compliance document.[/d:i]
| B01Label__DocumentationOnly |  | My project consists of (check all that apply):
| B03Label__DocumentationOnly |  | System Components
TableNew Begin
New system (DHW system being installed for the first time in newly constructed building) | B01a_PlumbingProjectScopeNR | User input. If user checks this box, result = NewSystem Else result = NotApplicableScope |  |  | NewSystem; NotApplicableScope
System Type [d:sup]1,2[/d:sup] | B02New_WaterHeatingSystemPrescNR | In current row If B01a_PlumbingProjectScope == NewSystem, this field is required. User selects from list: CentralNonresSpaces display term Central System (serving nonresidential spaces), IndividualNonresSpaces display term Individual System (serving nonresidential spaces), CentralDwellingUnits display term Central System (serving dwelling units), IndividualDwellingUnits display term Individual Dwelling Units System(s), SolarThermalSystem display term Solar Thermal System, CombinedHydronic display term Combined Hydronic System.
Equipment | B03aNew_ProjectHasEquipment | In current row If B01a_PlumbingProjectScope == NewSystem, this field is required. If B02_WaterHeatingSystem == SolarThermalSystem user input; Else result = true
Distribution | B03bNew_ProjectHasDistribution | In current row If B01a_PlumbingProjectScope == NewSystem, this field is required. If B02_WaterHeatingSystem == SolarThermalSystem user input; Else result = true
Controls | B03cNew_ProjectHasControls | In current row If B01a_PlumbingProjectScope == NewSystem, this field is required. If B02New_WaterHeatingSystem == SolarThermalSystem user input; Else result = true
TableNew End
TableAltered Begin
System Alteration (equipment, distribution or controls) | B01b_PlumbingProjectScopeNR | User iput. if user checks this box, result = AlteredSystem Else result = NotApplicableScope |  |  | AlteredSystem; NotApplicableScope
System Type [d:sup]1,2[/d:sup] | B02Altered_WaterHeatingSystemPrescNR | In the current row If B01a_PlumbingProjectScope == AlteredSystem, this field is required. User selects from list: CentralNonresSpaces display term Central System (serving nonresidential spaces), IndividualNonresSpaces display term Individual System (serving nonresidential spaces), CentralDwellingUnits display term Central System (serving dwelling units), IndividualDwellingUnits display term Individual Dwelling Units System(s), SolarThermalSystem display term Solar Thermal System, CombinedHydronic display term Combined Hydronic System
Equipment | B03aAltered_ProjectHasEquipment | In the current row If B01a_PlumbingProjectScope == AlteredSystem, this field is required. User input; If checked result = true; else result = false Mandatory Measure Triggers: If result == true If F02_WaterHeaterType == StorageConsumerStorageResDutyCommercial Or StorageConsumerElectric MM110_8d2_MeasureApplies = true and is displayed Else If F08_WaterHeaterType == StorageCommercial Or StorageCommercialElectric MM110_8d2_MeasureApplies = true and is displayed End If End If
Distribution | B03bAltered_ProjectHasDistribution | In the current row If B01a_PlumbingProjectScope == AlteredSystem, this field is required. User input; If checked result = true; else result = false
Controls | B03cAltered_ProjectHasControls | In the current row If B01a_PlumbingProjectScope == AlteredSystem, this field is required. User input; If checked result = true; else result = false
TableAltered End
| B_Alert1__DocumentationOnly | If any row in section B has B02New_WaterHeatingSystem Or B02Altered_WaterHeatingSystem == SolarThermalSystem D03_ExceptionalConditionMessageNRCCPLBE += UseNRCCSRAE And display this alert | [d:b][d:i]ALERT! Central water heating systems serving multiple dwelling units require a solar water heating system per [d:t24ref/]150.1(c)8B. Solar water heating systems are documented on the NRCC-SRA compliance document. If solar water heating systems are in conjunction with non-solar systems to meet the water heating needs of the building, document the non-solar systems on this compliance document.[/d:i][/d:b]
| B_Alert2__DocumentationOnly | If any row in section B has B02New_WaterHeatingSystem Or B02Altered_WaterHeatingSystem == CombinedHydronic D03_ExceptionalConditionMessageNRCCPLBE += UseNRCCMCHE And display this alert | [d:b][d:i]ALERT! Combined domestic and hydronic water heating systems are documented on the NRCC-MCH compliance document. If combined hydronic water heating systems are used in conjunction with domestic only systems to meet the water heating needs of the building, document the domestic only systems on this compliance document. [/d:i][/d:b]
| BEndNote1__DocumentationOnly |  | [d:i][d:sup]1[/d:sup]FOOTNOTES: Point of use water heaters, or other non-central systems used to serve nonresidential spaces, are considered individual systems. [/d:i]
| BEndNote2__DocumentationOnly |  | [d:i][d:sup]2[/d:sup] Dwelling units refers to hotel/motel guest rooms and units in a high-rise residential occupancy. [/d:i]
BErrorMessage_ComplianceDocumentSectionErrorMessage
[d:b]C. COMPLIANCE RESULTS[/d:b] | Section_C
| C_BeginNote1__DocumentationOnly |  | [d:i]Table C will indicate if the project data input into the compliance document is compliant with water heating requirements. If this table says "DOES NOT COMPLY" or "COMPLIES with Exceptional Conditions" refer to Table D. or the table indicated as not compliant for guidance.[/d:i]
Domestic Hot Water Equipment | C01ColumnLabel1__DocumentationOnly
Table F | C01ColumnLabel2__DocumentationOnly
| C01_DoesWaterHeatingEquipmentComplyPrescNR | If Section_F NotPresent result = BlankGrayedOut stored in NotApplicableMessage; In section F Else If TableIndividualSystems IsPresent then in all rows If F05_UniformEnergyFactor GTE F06_MinimumRequiredUEF; result = true display term Yes; Else result = false display term No End If Continue evaluation If result == true, Else If TableCentralSystems IsPresent then in all rows where F12_NotApplicableMessage NotPresent If F11_ThermalEfficiency GT F12_ThermalEfficiencyMinimum Or F11_EfficiencyAFUE GT F12_EfficiencyMinimumValueAFUE result = true display term Yes; Else result = false display term No End If Continue evaluation If result == true, in rows where F14_NotApplicableMessage And F15_NotApplicableMessage NotPresent, If F14_StandbyLoss LTE F15_StandbyLossMaxAllowed Or F14_WaterHeaterStandbyLossFraction LTE F15_StandbyLossMaxAllowedFraction; result = true display term Yes; Else result = false display term No End If Continue evaluation If result == true, Else If DwellingUnitEquipment IsPresent then If F17_NewDwellingUnitGasWaterHeater == ReqYes or ReqNA; And If F18_StorageTankInsulation F19_StateBuildingWaterHeatingEnergy And F20_InstantaneousIsolationValves == ReqYes or ReqNA Then result = true display term Yes; Else result = false display term No End If End If
| C01_NotApplicableMessage | If in section B no row has B03aNew_ProjectHasEquipment == true Or B03aAltered_ProjectHasEquipment == true result = BlankGrayedOut stored in NotApplicableMessage End If |  |  | BlankGrayedOut
Distribution Systems | C02ColumnLabel1__DocumentationOnly
Table G | C02ColumnLabel2__DocumentationOnly
| C02_DoesWaterHeatingDistributionComplyPrescNR | In section G If RecircLoops IsPresent then If G01_AirReleaseValve, G02_ BackflowCheckValve, G03_HoseBibb, G04_ IsolationValves, G05_ TankDrainPort, G06_ ColdWaterCheckValve And G07_ RecircLoopCount !=ReqNo; And If G08_UfactorDistRequirement != ReqUfactorNo And If G09_HeatPumpDistRequirement != ReqHeatPumpNo And if G10_NEEA_DistRequirement != ReqNEEA_No; And If G11_DwellingUnitsPipeInsulationComplies == true And If G12_NonresPipeInsulationComplies == true And If G13_PipeInsulationProtectionComplies == true then result = true; Else result = false End If End If
| C02_NotApplicableMessage | If in section B no row has B03bNew_ProjectHasDistribution == true Or B03bAltered_ProjectHasDistribution == true result = BlankGrayedOut stored in NotApplicableMessage End If |  |  | BlankGrayedOut
Controls | C03ColumnLabel1__DocumentationOnly
Table H | C03ColumnLabel2__DocumentationOnly
| C03_DoWaterHeatingControlsComplyPrescNR | In section H If H01_TempControlsCertification, H02_OutletTempControls, H03_CirculatingPumpControls, H04_MultipleUnitsPumpControls, H05_SingleUnitOnOffControls And H06_DemandResponseControlRequirement != ReqNo result = true display term Yes; Else result = false display term No. End If
| C03_NotApplicableMessage | If in section B no row has B03cNew_ProjectHasControls == true Or B03cAltered_ProjectHasControls == true result = BlankGrayedOut stored in NotApplicableMessage End If |  |  | BlankGrayedOut
[d:b]Compliance Results[/d:b] | C04_DHW_CompliancePrescNR | If C01_ DoesWaterHeatingEquipmentComply Or C02_DoesWaterHeatingDistributionComply Or C03_DoWaterHeatingControlsComply == false result = DoesNotComply display term DOES NOT COMPLY; Else If D03_ExceptionalConditionMessageNRCCPLBE NotPresent result = Complies display term COMPLIES; Else result = CompliesExceptionalConditions display term COMPLIES with Exceptional Conditions End If
[d:b]D. EXCEPTIONAL CONDITIONS[/d:b] | Section_D
| D_BeginNote1__DocumentationOnly |  | [d:i]This table is auto-filled with uneditable comments because of selections made or data entered in tables throughout the form.[/d:i]
| TableAllExceptionalConditions Begin | This table is required if there are any exceptional conditions
| D01_ComplianceDocumentSectionTitle | Auto-filled with the section title string + Permit Applicant Notes.
| D02_ComplianceDocumentSectionExceptionalConditionNotes | This combines all exceptional condition notes for the section defined in D01_SectionTitle.
TableAllExceptionalConditions End
Exceptional Messages | D03_ExceptionalConditionMessageNRCCPLBE | Auto-filled with any system generated messages that explain exceptional conditions encountered in the the completed compliance document
[d:b]E. ADDITIONAL REMARKS[/d:b] | Section_E | This section is required if there are comments from the permit applicant to the Authority Having Jurisdiction
| E_BeginNote1__DocumentationOnly |  | [d:i]This table is includes remarks made by the permit applicant to the Authority Having Jurisdiction.[/d:i]
| E01_ComplianceDocumentCommentsToPermitAuthority | User input
[d:b]F. DOMESTIC HOT WATER EQUIPMENT[/d:b] | Section_F | This section is required is in section B any row has B03aNew_ProjectHasEquipment == true Or B03aAltered_ProjectHasEquipment == true Mandatory Measure Triggers: If this section is required MM110_3a_MeasureApplies = true and is displayed And MM110_3b_MeasureApplies = true and is displayed End If
| F_BeginNote1__DocumentationOnly |  | [d:i]This table is used to demonstrate compliance with mandatory equipment requirements in [d:t24ref/]110.1 and [d:t24ref/]110.3. For high-rise residential and hotel/motel occupancies, compliance with prescriptive requirements in [d:t24ref/]150.1(c)8 must also be demonstrated and with [d:t24ref/]150.2 for addition and alteration scopes. [/d:i]
[d:b]Equipment Schedule: Individual Systems[/d:b] | TableIndividualSystems Begin | If any row in section B has B02New_WaterHeatingSystem Or B02Altered_WaterHeatingSystem == IndividualDwellingUnits Or IndividualNonresSpaces this table is required and displayed;
Name or Item Tag | F01_WaterHeaterName | User input
Equipment Type | F02_WaterHeaterTypePrescNR | User selects from list: InstantaneousConsumer display term Gas-Fired Instantaneous (50,000-200,000 BTUH), StorageConsumer display term Gas-Fired Storage ([d:lte/] 75,000 BTUH), StorageResDutyCommercial display term Residential-Duty Commercial Gas-Fired Storage (75,000-105,000 BTUH), InstantaneousConsumerElectric display term Electric Instantaneous ([d:lte/]12kW), InstantaneousResDutyCommercial display term Residential-Duty Commercial Electric Instantaneous (12-58.6kW), StorageConsumerElectric display term Electric Storage, TableTopElectric display term Electric Tabletop Water Heater, HeatPumpWaterHeater display term Replacement with Heat Pump Water Heater Mandatory Measure Triggers: Multi-field triggers: See B03aAltered_ProjectHasEquipment CalculationsAndRules for trigger values from this field |  |  |  | HeatPumpWaterHeater; InstantaneousConsumer; InstantaneousConsumerElectric; InstantaneousResDutyCommercial; StorageConsumer; StorageConsumerElectric; StorageResDutyCommercial; TableTopElectric
Volume (gal) | F03_WaterHeaterVolumeEnum | User selects from list loaded as follows: Switch (F02_WaterHeaterType) case InstantaneousConsumer: case InstantaneousConsumerElectric: case InstantaneousResDutyCommercial: list LTE2Gal display term [d:lte/]2; case StorageConsumer: case StorageConsumerElectric: list LTE30Gal Display term [d:lte/]30, 31To40Gal Display term 31-40, 41To50Gal Display term 41-50, 51To55Gal Display term 51-55, 56To60Gal Display term 56-60, 61To75Gal Display term 61-75 and GT75Gal Display term [d:gt/]75; case StorageResDutyCommercial: list LTE50Gal Display term [d:lte/]50, 51To60Gal Display term 51-60, 61To75Gal Display term 61-75 and GT75Gal Display term [d:gt/]75; case TableTopElectric: list LTE30Gal Display term [d:lte/]30, GT30Gal Display term [d:gt/]30; case HeatPumpWaterHeater: result = BlankGrayedOut stored in NotApplicableMessage
Volume (gal) | F03_NotApplicableMessage | If F02_WaterHeaterType == HeatPumpWaterHeater: result = BlankGrayedOut stored in NotApplicableMessage |  |  | BlankGrayedOut
Max GPM/ First Hour Rating (FHR) | F04_WaterHeaterFlowEnum | User selects from list loaded as follows: Switch (F02_WaterHeaterType) case InstantaneousConsumer: case InstantaneousConsumerElectric: case InstantaneousResDutyCommercial: case TableTopElectric: list values for WaterHeaterFlow: GTE0LT1_7 display term 0[d:lte/] GPM [d:lt/]1.7, GTE1_7LT2_8 display term 1.7[d:lte/] GPM [d:lt/]2.8, GTE2_8LT4 display term 2.8[d:lte/] GPM [d:lt/] 4.0, GTE4 display term GPM [d:gte/] 4.0
Max GPM/ First Hour Rating (FHR) | F04_WaterHeaterFirstHourRatingRange | User selects from list loaded as follows: Switch (F02_WaterHeaterType) case StorageConsumer: case StorageConsumerElectric: case StorageResDutyCommercial: list values for WaterHeaterFirstHourRating: GTE0LT18 display term 0[d:lte/] FHR [d:lt/]18, GTE18LT51 display term 18[d:lte/] FHR [d:lt/]51, GTE51LT75 display term 51[d:lte/] FHR [d:lt/]75, GTE75 display term FHR [d:gte/]75
Max GPM/ First Hour Rating (FHR) | F04_NotApplicableMessage | If F02_WaterHeaterType == HeatPumpWaterHeater: result = BlankGrayedOut stored in NotApplicableMessage
Rated Uniform Energy Factor (UEF) | F05_WaterHeaterUniformEnergyFactor | User input
Minimum Required Uniform Energy Factor (UEF)[d:sup]1[/d:sup] | F06_WaterHeaterMinimumUniformEnergyFactor | Calculated value: If F02_WaterHeaterType == InstantaneousConsumer If F04_WaterHeaterFlow == GTE0LT1_7 result = 0.80 Else result = 0.81; Else If F02_WaterHeaterType == InstantaneousConsumerElectric If F04_WaterHeaterFlow == GTE4 result = 0.92 Else result = 0.91; Else If F02_WaterHeaterType == InstantaneousResDutyCommercial result = 0.80; Else If F02_WaterHeaterType == TableTopElectric If F04_WaterHeaterFlow == GTE0LT1_7 Switch (F03_WaterHeaterVolume) case 30Gal: result = 0.46; case 40Gal: result = 0.40; Else If F04_WaterHeaterFlow == GTE1_7LT2_8 Switch (F03_WaterHeaterVolume) case 30Gal: result = 0.83; case 40Gal: result = 0.79; Else If F04_WaterHeaterFlow == GTE2_8LT4 Switch (F03_WaterHeaterVolume) case 30Gal: result = 0.89; case 40Gal: result = 0.87; Else If F04_WaterHeaterFlow == GTE4 Switch (F03_WaterHeaterVolume) case 30Gal: result = 0.94; case 40Gal: result = 0.92; Else If F02_WaterHeaterType == StorageConsumer If F04_ WaterHeaterFirstHourRating == GTE0LT18 Switch (F03_WaterHeaterVolume) case 30Gal: result = 0.29; case 40Gal: result = 0.27; case 50Gal: result = 0.25; case 55Gal: result = 0.24; case 60Gal: result = 0.61; case 75Gal: case 80Gal: result = 0.60; Else If F04_ WaterHeaterFirstHourRating == GTE18LT51 Switch (F03_WaterHeaterVolume) case 30Gal: result = 0.54; case 40Gal: result = 0.52; case 50Gal: result = 0.50; case 55Gal: result = 0.49; case 60Gal: result = 0.74; case 75Gal: case 80Gal: result = 0.73;Else If F04_ WaterHeaterFirstHourRating == GTE51LT75 Switch (F03_WaterHeaterVolume) case 30Gal: result = 0.60; case 40Gal: result = 0.58; case 50Gal: result = 0.56; case 55Gal: result = 0.55; case 60Gal: result = 0.77; case 75Gal: case 80Gal: result = 0.76; Else If F04_ WaterHeaterFirstHourRating == GTE75 Switch (F03_WaterHeaterVolume) case 30Gal: result = 0.65; case 40Gal: result = 0.64; case 50Gal: result = 0.63; case 55Gal: result = 0.62; case 60Gal: result = 0.79; case 75Gal: case 80Gal: result = 0.78; If F02_WaterHeaterType == StorageResDutyCommercial If F04_ WaterHeaterFirstHourRating == GTE0LT18 Switch (F03_WaterHeaterVolume) case 50Gal: result = 0.22; case 60Gal: result = 0.21; case 75Gal: case 80Gal: result = 0.2; Else If F04_ WaterHeaterFirstHourRating == GTE18LT51 Switch (F03_WaterHeaterVolume) case 50Gal: result = 0.48; case 60Gal: result = 0.46; case 75Gal: result = 0.45; case 80Gal: result = 0.44; Else If F04_ WaterHeaterFirstHourRating == GTE51LT75 case 50Gal: result = 0.55; case 60Gal: result = 0.53; case 75Gal: result = 0.52; case 80Gal: result = 0.51; Else If F04_ WaterHeaterFirstHourRating == GTE75 Switch (F03_WaterHeaterVolume) case 50Gal: case 60Gal: result = 0.61; case 75Gal: case 80Gal: result = 0.59; If F02_WaterHeaterType == StorageConsumerElectric If F04_ WaterHeaterFirstHourRating == GTE0LT18 Switch (F03_WaterHeaterVolume) case 30Gal: result = 0.86; case 40Gal: result = 0.85; case 50Gal: case 55Gal: result = 0.84; case 60Gal: result = 1.86; case 75Gal: case 80Gal: result = 1.84; Else If F04_ WaterHeaterFirstHourRating == GTE18LT51 Switch (F03_WaterHeaterVolume) case 30Gal: result = 0.92; case 40Gal: case 50Gal: case 55Gal: result = 0.91; case 60Gal: result = 1.98; case 75Gal: case 80Gal: result = 1.96; Else If F04_ WaterHeaterFirstHourRating == GTE51LT75 case 30Gal: case 40Gal: case 50Gal: case 55Gal: result = 0.92; case 60Gal: result = 2.05; case 75Gal: case 80Gal: result = 2.02; Else If F04_ WaterHeaterFirstHourRating == GTE75 Switch (F03_WaterHeaterVolume) case 30Gal: case 40Gal: case 50Gal: case 55Gal: result = 0.93; case 60Gal: result = 2.18; case 75Gal: result = 2.16; case 80Gal: result = 2.15; Else If F02_WaterHeaterType == HeatPumpWaterHeater Switch (A02_ClimateZone) case 1: case 2: case3: case 5: result = 2.82; case 4: case 12: result = 2.87; case 6: case 8: case 9: case 10: case 15: result = 2.47; case 7: case 11: case 13: case 14: result = 2.61; case 16: 3
TableIndividualSystems End
| FEndNote1__DocumentationOnly |  | [d:i][d:sup]1[/d:sup]FOOTNOTE: Compliant equipment may be found in the Modernized Appliance Efficiency Database System (MAEDBS) on the Energy Commission website: https://cacertappliances.energy.ca.gov/Pages/Search/AdvancedSearch.aspx [/d:i]
[d:b]Equipment Schedule: Central Systems[/d:b] | TableCentralSystems Begin | If any row in section B has B02New_WaterHeatingSystem Or B02Altered_WaterHeatingSystem == CentralNonresSpaces Or CentralDwellingUnits, this table is required;
Name or Item Tag | F07_WaterHeaterName | User input
Equipment Type | F08_WaterHeaterTypePrescNR | User selects from list: StorageCommercial display term Gas Storage Water Heater, InstantaneousCommercial display term Gas Instantaneous Water Heater, BoilerWaterHeater display term Gas Hot Water Supply Boilers, StorageCommercialElectric display term Electric Storage Water Heater, BoilerResDutyCommercial display term Residential-duty Gas Hot Water Supply Boilers ([d:lt/]300k Btu/h), BoilerCommercialGT300kBtu display term Commercial Package Gas Hot Water Supply Boilers (300k-2.5k Btu/h) Mandatory Measure Triggers: Multi-field triggers: See B03aAltered_ProjectHasEquipment CalculationsAndRules for trigger values from this field |  |  |  | BoilerCommercialGT300kBtu; BoilerResDutyCommercial; BoilerWaterHeater; InstantaneousCommercial; StorageCommercial; StorageCommercialElectric |  |  | StorageCommercial=Gas Storage Water Heater;; InstantaneousCommercial=Gas Instantaneous Water Heater;;StorageCommercialElectric=Electric Storage Water Heater
Volume (gal) | F09_WaterHeaterTankVolume | If F08_WaterHeaterType == StorageCommercial Or StorageCommercialElectric Or InstantaneousCommercial Or BoilerWaterHeater, User enters value; Else result = BlankGrayedOut stored in NotApplicableMessage
Volume (gal) | F09_NotApplicableMessage | If F08_WaterHeaterType == StorageCommercial Or StorageCommercialElectric Or InstantaneousCommercial Or BoilerWaterHeater, User enters value; Else result = BlankGrayedOut stored in NotApplicableMessage |  |  | BlankGrayedOut
Rated Input Capacity (Btu/h) | F10_WaterHeaterCapacityRated | If F08_WaterHeaterType == BoilerResDutyCommercial Or BoilerCommercialGT300kBtu Or If F08_WaterheaterType == InstantaneousCommercial Or BoilerWaterHeater And F09_WaterHeaterTankVolume LT 10 result = BlankGrayedOut stored in NotApplicableMessage; Else User input
Rated Input Capacity (Btu/h) | F10_NotApplicableMessage | If F08_WaterHeaterType == BoilerResDutyCommercial Or BoilerCommercialGT300kBtu Or If F08_WaterheaterType == InstantaneousCommercial Or BoilerWaterHeater And F09_WaterHeaterTankVolume LT 10 result = BlankGrayedOut stored in NotApplicableMessage |  |  | BlankGrayedOut
Rated Efficiency (%) | F11_ThermalEfficiency | If F08_WaterHeaterType == StorageCommercial Or StorageCommercialElectric Or InstantaneousCommercial Or BoilerWaterHeater, Or BoilerCommercialGT300kBtu user enters Thermal Efficiency
Rated Efficiency (%) | F11_EfficiencyAFUE | If F08_WaterHeaterType == BoilerResDutyCommercial, user enters AFUE value.
Minimum Efficiency Required (%) | F12_ThermalEfficiencyMinimumRequired | Calculated value: If F08_WaterHeaterType == StorageCommercial Or InstantaneousCommercial Or BoilerWaterHeater, Or BoilerCommercialGT300kBtu result = .80 display term result x 100 %;
Minimum Efficiency Required (%) | F12_EfficiencyMinimumValueAFUE | If F08_WaterHeaterType == BoilerResDutyCommercial result = .82 display term result x 100 %
Minimum Efficiency Required (%) | F12_NotApplicableMessage | If F08_WaterHeaterType == StorageCommercialElectric result BlankGrayedOut stored in NotApplicableMessage
Efficiency Unit | F13_EfficiencyType | If F08_WaterHeaterType == StorageCommercialElectric result = BlankGrayedOut stored in NotApplicablemesage; Else If F08_WaterHeaterType == BoilerResDutyCommercial result = AFUE; Else result = ThermalEfficiency display term Et; |  |  |  | AFUE; ThermalEfficiency |  |  | ThermalEfficiency = Et
Efficiency Unit | F13_NotApplicableMessage | If F08_WaterHeaterType == StorageCommercialElectric result = BlankGrayedOut stored in NotApplicablemesage; Else If F08_WaterHeaterType == BoilerResDutyCommercial result = AFUE; Else result = ThermalEfficiency display term Et;
Designed Standby Loss[d:sup]1[/d:sup] | F14_WaterHeaterStandbyLoss | If F08_WaterheaterType == StorageCommercial Or If F08_WaterheaterType == InstantaneousCommercial Or BoilerWaterHeater And F09_WaterHeaterTankVolume GT 10 user input Btu/hr value
Designed Standby Loss[d:sup]1[/d:sup] | F14_WaterHeaterStandbyLossFraction | If F08_WaterHeaterType == StorageCommercialElectric user input standby loss fraction display term (result x 100) %/hr
Designed Standby Loss[d:sup]1[/d:sup] | F14_NotApplicableMessage | If If F08_WaterHeaterType == BoilerResDutyCommercial Or BoilerCommercialGT300kBtu Or If F08_WaterheaterType == InstantaneousCommercial Or BoilerWaterHeater And F09_WaterHeaterTankVolume LT 10 result = BlankGrayedOut stored in NotApplicableMessage |  |  | BlankGrayedOut
Maximum Standby Loss[d:sup]1[/d:sup] | F15_WaterHeaterStandbyLossMaxAllowed | If F08_WaterheaterType == InstantaneousCommercial And F09_WaterHeaterTankVolume GT 10 Or If F08_WaterheaterType == BoilerWaterHeater And F09_WaterHeaterTankVolume GT 10 Or If F08_WaterheaterType == StorageCommercial then result = F10_WaterHeaterCapacityRated/800 + PRODUCT(110, F09_WaterHeaterTankVolume, 1/2)
Maximum Standby Loss[d:sup]1[/d:sup] | F15_WaterHeaterStandbyLossMaxAllowedFraction | If F08_WaterHeaterType == StorageCommercialElectric result = 0.3 + (27/F09_WaterHeaterTankVolume)
Maximum Standby Loss[d:sup]1[/d:sup] | F15_NotApplicableMessage | If If F08_WaterHeaterType == BoilerResDutyCommercial Or BoilerCommercialGT300kBtu Or If F08_WaterheaterType == InstantaneousCommercial And F09_WaterHeaterTankVolume LT 10 Or If F08_WaterheaterType == BoilerWaterHeater And F09_WaterHeaterTankVolume LT 10 result = BlankGrayedOut |  |  | BlankGrayedOut
TableCentralSystems End
| FEndNote2__DocumentationOnly |  | [d:i][d:sup]1[/d:sup]FOOTNOTE: For gas water heaters/boilers, standby loss is in BTUH. for electric storage water heaters, standby loss is in %/hr.[/d:i]
Equipment Type (select all that apply): | F16Subheading__DocumentationOnly
| F16_DwellingUnitWaterHeaterPrescNR | Calculated Field: If user checks any of the types: F16a, F16b,F16c, F16d, F16e the value for that type is added to F16_DwellingUnitWaterHeater; this list is used in other rows and other sections like section G for evaluations based on equipment types in the project
| F16a_EquipmentTypeApplies | If B01a_PlumbingProjectScope == NewSystem user input; Else result = false and row is grayed out. If checked result = true; Else result = false. If result == true then F16_DwellingUnitWaterHeater += InstantaneousConsumerNoTank | Gas/propane instantaneous water heater with input rating [d:lte/] 200,000 BTUH and no storage tank. Note: Can not comply using the prescriptive path with a storage tank per [d:t24ref/]150.1(c)8Ai (New Construction Only)
| F16b_EquipmentTypeApplies | If B01a_PlumbingProjectScope == NewSystem user input: Else result = false and main row and subrows are grayed out; If checked result = true; Else result = false. If result == true then user must check either F16b1 Or F16b2 | Gas/propane storage type water heater with input rating [d:lte/] 75,000 BTUH (New Construction only)
| F16b1_EquipmentTypeApplies | If F16b_EquipmentTypeApplies == false result = false and row grayed out; Else User input; If checked result = true; Else result = false. If result == true then F16_DwellingUnitWaterHeater += StorageConsumerLTE55Gal and F16b2_EquipmentTypeApplies = false. | Rated volume [d:lte/] 55 gal
| F16b2_EquipmentTypeApplies | If F16b_EquipmentTypeApplies == false result = false and row grayed out; Else User input: If checked result = true; Else result = false. If result == true then, F16_DwellingUnitWaterHeater += StorageConsumerGT55Gal and F16b1_EquipmentTypeApplies = false. | Rated volume [d:gt/] 55 gal
| F16c_EquipmentTypeApplies | If B01a_PlumbingProjectScope == NewSystem user input; Else result = false and row and subrow are grayed out; If checked result = true; else result = false. If result == true And F16c1EquipmentTypeApplies == false result = F16_DwellingUnitWaterHeater += HeatPumpConditioned | A single heat pump water heater with storage tank located in the garage or conditioned space. (New Construction Only)
| F16c1_EquipmentTypeApplies | IF16c_EquipmentTypeApplies == true user input. If checked result = true, Else result = false. If result == true F16_DwellingUnitWaterHeater += HeatPumpConditionedNEEA | Water heater meets the requirements of NEEA Advanced Water Heater Specification Tier 3 or higher.
| F16d_EquipmentTypeApplies | If B01b_PlumbingProjectScope == AlteredSystem user input; Else result = false and row and subrow are grayed out; If checked result = true; else result = false. If result == true And F16d1EquipmentTypeApplies == false F16_DwellingUnitWaterHeater += HeatPumpConditionedInsulated | A single heat pump water heater with storage tank located in the garage or conditioned space and be placed on an incompressible, rigid insulated surface with minimum R-10. (Alterations in climate zones 1-15 Only)
| F16d1_EquipmentTypeApplies | IF16d_EquipmentTypeApplies == true user input. If checked result = true, Else result = false. If result == true F16_DwellingUnitWaterHeater += HeatPumpConditionedInsulatedNEEA | Water heater meets the requirements of NEEA Advanced Water Heater Specification Tier 3 or higher.
| F16e_EquipmentTypeApplies | If B01b_PlumbingProjectScope == AlteredSystem, user input; Else result = false and row is grayed out; If checked result = true; else result = false. If result == true F16_DwellingUnitWaterHeater += WaterHeaterElectricNoGasAvailable And D03_ExceptionalConditionMessageNRCCPLBE += ElectricWaterHeaterNoGas | No gas connection to existing water heater location for replacement water heater. Consumer electric water heater must meet Title 20 Appliance Efficiency requirements (see Equipment Schedule above) per [d:t24ref/]150.2(b)1H. (Alterations only)
Requirement | F17_NewUnitGasWaterHeaterRequirements | If B01a_PlumbingProjectScope != NewSystem result = ReqNA and row is grayed out; Else user selects from radio buttons Yes result = ReqYes and No result = ReqNo and Not Applicable radio button is disabled. | For gas or propane water heaters serving individual dwelling units, the follow components are included in the design per [d:t24ref/]150.0(n)1: (New Construction only)[d:l t="*"][d:list] Dedicated 125V, 20 amp electrical receptacle that is connected to the panel with a 120/240V 3 conductor, 10 AWG copper branch circuit within 3ft from the water heater that's accessible and with both ends of the unused conductor labeled with the word "spare" and be electrically isolated. A single pole circuit breaker space in the panel adjacent to the circuit breaker for the branch circuit is provided labeled with the word "future 240V use"; and [/d:list][d:list] Category III or IV vent, or Type B vent with straight pipe between the outside termination and where the water heater is installed; and [/d:list][d:list]Condensate drain that is no more than 2in higher than the base of the water heater and drains without pump assistance; and [[/d:list][d:list]Gas supply line with a capacity of at least 200,000 BTUH[/d:list][/d:l]
| FEndNote3__DocumentationOnly |  | [d:i][d:sup]1[/d:sup]FOOTNOTE: Dwelling Units refers to hotel/motel guest rooms and units in a high-rise residential occupancy.[/d:i]
[d:b]Water Heating Equipment All Occupancies [/d:b] | F18To20Heading__DocumentationOnly
Requirement | F18_StorageTankInsulationRequirement | User selects from radio buttons Yes result = ReqYes and No result = ReqNo and Not Applicable result = ReqNA Mandatory Measure Triggers: If result == ReqYes ; MM110_3c3_MeasureApplies = true and is displayed End If | Unfired storage tank insulation shall have Internal + External [d:gte/]R-16 OR External [d:gte/]R-12. Label required per [d:t24ref/]110.3(c)3
Requirement | F19_StateBuildingWaterHeatingEnergyRequirement | If B01a_PlumbingProjectScope == NewSystem And A03_TopLevelOccupancy includes StateBuilding user selects from radio buttons Yes result = ReqYes and No result = ReqNo; Else result = ReqNA and row is grayed out; Mandatory Measure Triggers: If result == ReqYes ; MM110_3c5_MeasureApplies = true and is displayed End If | New state buildings 60% of energy for service water heating from site solar energy or recovered energy per [d:t24ref/]110.3(c)5
Requirement | F20_InstantaneousIsolationValvesRequirement | User selects from radio buttons Yes result = ReqYes and No result = ReqNo and Not Applicable result = ReqNA Mandatory Measure Triggers: If result == ReqYes ; MM110_3c6_MeasureApplies = true and is displayed End If | Isolation valves for instantaneous water heater with input rating [d:lt/]6.8 kBTUH or 2 kW has been specified per [d:t24ref/]110.3(c)6
FErrorMessage_ComplianceDocumentSectionErrorMessage
[d:b]G. DOMESTIC HOT WATER DISTRIBUTION SYSTEM[/d:b] | Section_G | Section G is required if any row in section B has B03bNew_ProjectHasDistribution == true Or B03bAltered_ProjectHasDistribution == true Mandatory Measure Triggers: If this section is required MM110_8a_MeasureApplies = true and is displayed And MM110_8b_MeasureApplies = true and is displayed And MM110_8c_MeasureApplies = true and is displayed End If
| G_BeginNote1__DocumentationOnly |  | [d:i]This table is used to demonstrate compliance for nonresidential occupancies with distribution requirements in [d:t24ref/]120.3 and [d:t24ref/]140.5. For high-rise residential and hotel/motel occupancies, compliance is demonstrated with requirements [d:t24ref/]110.3(c), [d:t24ref/]120.3, [d:t24ref/]150.0, [d:t24ref/]150.1[/d:i]
Requirement | G01_AirReleaseValveRequirement | User select from radio buttons Yes result = ReqYes, No result = ReqNo or Not Applicable result = ReqNA Mandatory Measure Triggers: If result == ReqYes And G02_BackflowCheckValve == ReqYes And G03_HoseBibb == ReqYes And G04_IsolationValves == ReqYes And G05_TankDrainPort == ReqYes And G06_ColdWaterCheckValve == ReqYes MM110_3c4_MeasureApplies = true and is displayed End If | Air release valve or vertical pump installation per [d:t24ref/]110.3(c)4A
Requirement | G02_BackflowCheckValveRequirement | User select from radio buttons Yes result = ReqYes, No result = ReqNo or Not Applicable result = ReqNA Mandatory Measure Triggers: Multi-field triggers: See G01_AirReleaseValve CalculationsAndRules for trigger values from this field | Check valve or similar located between recirculation pump and water heating equipment to prevent backflow per [d:t24ref/]110.3(c)4B
Requirement | G03_HoseBibbRequirement | User select from radio buttons Yes result = ReqYes, No result = ReqNo or Not Applicable result = ReqNA Mandatory Measure Triggers: Multi-field triggers: See G01_AirReleaseValve CalculationsAndRules for trigger values from this field | Hose bibb installed between pump and equipment and isolation valve between hose bibb and equipment per [d:t24ref/]110.3(c)4C
Requirement | G04_IsolationValvesRequirement | User select from radio buttons Yes result = ReqYes, No result = ReqNo or Not Applicable result = ReqNA Mandatory Measure Triggers: Multi-field triggers: See G01_AirReleaseValve CalculationsAndRules for trigger values from this field | Isolation valves on both sides of the pump per [d:t24ref/]110.3(c)4D
Requirement | G05_StorageTankDrainPortRequirement | User select from radio buttons Yes result = ReqYes, No result = ReqNo or Not Applicable result = ReqNA Mandatory Measure Triggers: Multi-field triggers: See G01_AirReleaseValve CalculationsAndRules for trigger values from this field | Cold water and recirculation loop piping shall not be connected to the hot water storage tank drain port per [d:t24ref/]110.3(c)4E
Requirement | G06_ColdWaterCheckValveRequirement | User select from radio buttons Yes result = ReqYes, No result = ReqNo or Not Applicable result = ReqNA Mandatory Measure Triggers: Multi-field triggers: See G01_AirReleaseValve CalculationsAndRules for trigger values from this field | Check valve installed on cold water supply between hot water system and next closest tee on cold water supply per [d:t24ref/]110.3(c)4F
Requirement | G07_RecircLoopCountRequirement | If any row in section B has B02New_WaterHeatingSystem Or B02Altered_WaterHeatingSystem == CentralDwellingUnits user selects from radio buttons Yes result = ReqYes and No result = ReqNo and Not Applicable radio button is disabled; Else result = ReqNA and row is grayed out | For central systems serving multiple dwelling units, design includes two or more recirculation loops serving separate dwelling units per [d:t24ref/]150.1(c)8Bii unless building has [d:lte/]8 dwelling units.
| G08_UfactorDistRequirement | If B02Altered_WaterHeatingSystem == IndividualDwellingUnits result = ReqUfactorNA. and row is grayed out; Else If F16_DwellingUnitWaterHeater does not include StorageConsumerLTE55Gal result = ReqUfactorNA and row is grayed out; Else user input. If Yes radio button is selected then If first subrow checkbox is checked result = ReqUfactorCompact; Else if second subrow checkbox is checked result = ReqUfactorDWHR; Else If No radio button is selected result = ReqUfactorNo | The dwelling unit is designed to have fenestration products with a weighted average U-factor [d:lte/]0.24 plus one of the following options per [d:t24ref/]150.1(c)8Aii: (New Construction Only) [d:l t="*"][d:list] Compact hot water distribution system field verified by a HERS Rater per [d:t24table/]Reference Appendix RA4.4.16 [/d:list][d:list] A drain water heat recovery system that is field verified by a HERS rater per [d:t24table/]Reference Appendix RA3.6.9[/d:list][/d:l]
| G09_HeatPumpDistRequirement | If B02Altered_WaterHeatingSystem == IndividualDwellingUnits result = ReqHeatPumpNA. and row is grayed out; Else If F16_DwellingUnitWaterHeater does not include HeatPumpConditioned result = ReqHeatPumpNA and row is grayed out; Else If F16_DwellingUnitWaterHeater includes HeatPumpConditioned And Not HeatPumpConditionedNEEA, user input. If Yes radio button is selected then If first subrow checkbox is checked result = ReqHeatPumpCompactDWHR; Else if second subrow checkbox is checked result = ReqHeatPumpPV; Else If No radio button is selected result = ReqHeatPumpNo; | One of the following options is included in the design per [d:t24ref/]150.1(c)8Aiv: (New Construction only) [d:l t="*"][d:list] Compact hot water distribution system field verified by HERS rater per [d:t24table/]Reference Appendix RA4.4.6 and a drain water heat recovery system that is field verified by a HERS rater per [d:t24table/]Reference Appendix RA3.6.9 [/d:list][d:list] A photovoltaic system capacity of 0.3kWdc (for climate zones 2-15) or 1.1kWcd (for climate zones 1 & 16) larger than the requirement specified in [d:t24ref/]150.1(c)14. [/d:list][/d:l]
| G10_NEEA_DistRequirement | If B02Altered_WaterHeatingSystem == IndividualDwellingUnits result = ReqNEEA_NA. and row is grayed out; Else If F16_DwellingUnitWaterHeater does not include HeatPumpConditionedNEEA result = ReqNEEA_NA and row is grayed out; Else If F16_DwellingUnitWaterHeater includes HeatPumpConditionedNEEA user input. If Yes radio button is selected then If first subrow checkbox is checked result = ReqNEEA_Compact; Else if second subrow checkbox is checked result = ReqNEEA_PV; Else If No radio button is selected result = ReqNEEA_No; | One of the following options is included in the design per [d:t24ref/]150.1(c)8Av: (New Construction only) [d:l t="*"][d:list] Compact hot water distribution system per [d:t24table/]Reference Appendix RA4.4.6 for projects in climates zones 1 and 16. [/d:list][d:list] A photovoltaic system capacity of 0.3kWdc (form climate zones 1 and 16) larger than the requirement specified in [d:t24ref/]150.1(c)14.[/d:list][/d:l]
| G11ToG13Heading__DocumentationOnly |  | [d:b]Mandatory Pipe Insulation All Occupancies[/d:b]
| G11_DwellingUnitsPipeInsulationComplies | If any row in section B has B02New_WaterHeatingSystem Or B02Altered_WaterHeatingSystem == CentralDwellingUnits Or IndividualDwellingUnits user input; If checked result = true; else result = false. | For systems serving dwelling units, pipe insulation for the following applications is specified to have a minimum wall thickness of 1 in or a minimum R-value of 7.7 per [d:t24ref/]150.0(j)2A: [d:l t="*"][d:list] The first 5ft of cold water pipes form storage tank [/d:list][d:list] All hot water piping with nominal diameter of 3/4 in - 1 in [/d:list][d:list] All hot water piping with nominal diameter [d:lt/] 3/4 in associated with DHW recirculation systems [/d:list][d:list] Piping with nominal diameter [d:lt/] 3/4 from heating source to storage tank or between tanks [/d:list][d:list] Piping with nominal diameter [d:lt/] 3/4 buried below grade [/d:list][d:list] All hot water pipes with nominal diameter [d:lt/] 3/4 from heating source to kitchen fixtures [/d:list][/d:l]
| G11_NotApplicableMessage | If no row in section B has B02New_WaterHeatingSystem Or B02Altered_WaterHeatingSystem == CentralDwellingUnits Or IndividualDwellingUnits this field should be minimized. result = BlankGrayedOut stored in NotApplicableMessage |  |  | BlankGrayedOut
| G12_NonresPipeInsulationComplies | If any row in section B has B02New_WaterHeatingSystem Or B02Altered_WaterHeatingSystem == CentralNonresSpaces Or IndividualNonresSpaces user input: End If If checked result = true; else result = false. End If Mandatory Measure Triggers: If result == true And G13_PipeInsulationProtectionComplies == true MM120_3_MeasureApplies = true and is displayed End If | For systems serving nonresidential spaces, pipe insulation for the following applications is specified to comply with [d:t24table/]Table 120.3-A (see below) per [d:t24ref/]120.3: [d:l t="*"][d:list] Recirculating system piping, including supply and return piping of the water heater [/d:list][d:list] The first 8 ft of hot and cold outlet piping, including between storage tank and heat trap, for a nonrecirculating storage system [/d:list][d:list] Pipes that are externally heated [/d:list][/d:l]
| G12_NotApplicableMessage | If no row in section B has B02New_WaterHeatingSystem Or B02Altered_WaterHeatingSystem == CentralNonresSpaces Or IndividualNonresSpaces this field should be minimized. result = BlankGrayedOut stored in NotApplicableMessage |  |  | BlankGrayedOut
| G13_PipeInsulationProtectionComplies | User input: If checked result = true; else result = false End If Mandatory Measure Triggers: Multi-field triggers: See G12_NonresPipeInsulationComplies CalculationsAndRules for trigger values from this field | Insulation shall be protected from damage, including that due to sunlight, moisture, equipment maintenance, and wind. Insulation exposed to weather shall be installed with a cover suitable for outdoor service per [d:t24ref/]120.3(b) and [d:t24ref/]150.0(j)3
Fluid Temperature Range ([d:deg/]F) | Gpit01_PipeFluidTempRange | This is a static field not required in the XML data but if displayed should always display the restricted value display term 105-140 |  |  |  | 105To140
Conductivity Range (Btu-in per hour per ft[d:sup]2[/d:sup] per [d:deg/]F) | Gpit02_PipeThermalConductivity | This is a static field not required in the XML data but if displayed should always display the restricted value display term 0.22 - 0.28 |  |  |  | 0_22To0_28
Insulation Mean Rating Temp ([d:deg/]F) | Gpit03_PipeInsMeanRatingTemp | This is a static field not required in the XML data but if displayed should always display the fixed value of 100
Nominal Pipe Diameter (in) | Gpit04aTo06aLabel__DocumentationOnly
Minimum Insulation Required | Gpit04bTo06bLabel__DocumentationOnly
Nominal Pipe Diameter (in) | Gpit04a_PipeNominalDiameter | This is a static field not required in the XML data but if displayed should always display the restricted value display term [d:lt/]1 |  |  |  | LT1_0
Minimum Insulation Required | Gpit04b_PipeInsInchRvalueMin | This is a static field not required in the XML data but if displayed should always display the restricted value display term 1.0 in or R-7.7 |  |  |  | 1_0InRvalue7_7
Nominal Pipe Diameter (in) | Gpit05a_PipeNominalDiameter | This is a static field not required in the XML data but if displayed should always display the restricted value display term 1 to [d:lt/]1.5 |  |  |  | 1_0ToLT1_5
Minimum Insulation Required | Gpit05b_PipeInsInchRvalueMin | This is a static field not required in the XML data but if displayed should always display the restricted value display term 1.5 in or R-12.5 |  |  |  | 1_5InRvalue12_5
Nominal Pipe Diameter (in) | Gpit06a_PipeNominalDiameter | This is a static field not required in the XML data but if displayed should always display the restrictred value display term 1.5 to [d:lt/]4 |  |  |  | 1_5ToLT4_0
Minimum Insulation Required | Gpit06b_PipeInsInchRvalueMin | This is a static field not required in the XML data but if displayed should always display the restricted value display term 1.5 in or R-11 |  |  |  | 1_5InRvalue11_0
GErrorMessage_ComplianceDocumentSectionErrorMessage
[d:b]H. DOMESTIC HOT WATER CONTROLS [/d:b] | Section_H | Section H is required if any row in section B has B03cNew_ProjectHasControls == true Or B03cAltered_ProjectHasControls == true Mandatory Measure Triggers: If this section is required MM110_3a1_MeasureApplies = true and is displayed End If
| H_BeginNote1__DocumentationOnly |  | [d:i]This table is used to demonstrate compliance with control requirements in [d:t24ref/]110.3 for all occupancies. For high-rise residential and hotel/motel occupancies, compliance is also demonstrated with requirements in [d:t24ref/]150.1(c)8.[/d:i]
Requirement | H01_TempControlsCertificationRequirement | If any row in section B has B02New_WaterHeatingSystem Or B02Altered_WaterHeatingSystem == CentralNonresSpaces Or IndividualNonresSpaces user selects from radio buttons Yes result = ReqYes and No result = ReqNo and Not Applicable radio button is disabled; Else result = ReqNA and row is grayed out | Construction documents require manufacturer certification that service water-heating systems are equipped with automatic temperature controls capable of adjusting temperature settings per [d:t24ref/]110.3(a).
Requirement | H02_OutletTempControlsRequirement | User selects from radio buttons Yes result = ReqYes and No result = ReqNo and Not Applicable radio button result = ReqNA Mandatory Measure Triggers: If result == ReqYes ; MM110_3c1_MeasureApplies = true and is displayed End If | Systems with capacity [d:gt/] 167,000 BTUH equipped with outlet temperature controls per [d:t24ref/]110.3(c)1 unless covered by California Plumbing Code 613.0.
Requirement | H03_CirculatingPumpControlsRequirement | User selects from radio buttons Yes result = ReqYes and No result = ReqNo and Not Applicable radio button result = ReqNA Mandatory Measure Triggers: If result == ReqYes ; MM110_3c2_MeasureApplies = true and is displayed End If | Controls for circulating pumps or electrical heat trace systems are capable of automatically turning off the system per [d:t24ref/]110.3(c)2 unless systems serves healthcare facility.
Requirement | H04_MultipleUnitsPumpControlsRequirement | If any row in section B has B02New_WaterHeatingSystem Or B02Altered_WaterHeatingSystem == CentralDwellingUnits user selects from radio buttons Yes result = ReqYes and No result = ReqNo and Not Applicable radio button is disabled; Else result = ReqNA and row is grayed out | For recirculation systems serving multiple dwelling units, design includes automatic pump controls per [d:t24ref/]150.1(c)8Bii, or [d:t24ref/]150.2 for additions or alterations.
Requirement | H05_SingleUnitOnOffControlsRequirement | If any row in section B has B02New_WaterHeatingSystem Or B02Altered_WaterHeatingSystem == IndividualDwellingUnits user selects from radio buttons Yes result = ReqYes and No result = ReqNo and Not Applicable radio button is disabled; Else result = ReqNA and row is grayed out | For recirculation systems serving individual dwelling units, design includes manual on/off controls as specified in [d:t24table/]Reference Appendix RA4.4.9 per [d:t24ref/]150.1(c)8.
Requirement | H06_DemandResponseControlRequirement | If F16_DwellingUnitWaterHeater does not include HeatPumpConditionedInsulated Or includes HeatPumpConditionedInsulatedNEEA result = ReqNA and row is grayed out; Else If F16_DwellingUnitWaterHeater includes HeatPumpConditionedInsulated And Not HeatPumpConditionedInsulatedNEEA user selects from radio buttons Yes result = ReqYes and No result = ReqNo and Not Applicable radio button is disabled; | For replacement single heat pump water heaters serving individual dwelling units in climate zone 1-15, design includes communication interface that meets demand responsive control requirements of [d:t24ref/]110.12(a) per [d:t24ref/]150.2(b)1Hiii.
HErrorMessage_ComplianceDocumentSectionErrorMessage
[d:b]I. DECLARATION OF REQUIRED CERTIFICATES OF INSTALLATION[/d:b] | Section_I
| I_BeginNote1__DocumentationOnly |  | [d:i] Selections have been made based on information provided in this document. If any selection have been changed by permit applicant, an explanation should be included in Table E. Additional Remarks. These documents must be provided to the building inspector during construction and can be found online at https://www.energy.ca.gov/title24/2019standards/2019_compliance_documents/Nonresidential_Documents/NRCI/ [/d:i]
Form/Title | I01_RequireNRCIPlb01E | Calculated Boolean value based on user input in previous sections of this form. In all cases result = true display term Yes represented as a radio button. | NRCI-PLB-01-E - Must be submitted for all buildings
Field Inspector | I01a_VerifedByInspector
Form/Title | I02_RequireNRCIPlb02E | Calculated Boolean value based on user input in previous sections of this form. Default result = false. If A03_TopLevelOccupancy == HighRiseResidential Or HotelMotel And If any row in section B has B02New_WaterHeatingSystem Or B02Altered_WaterHeatingSystem == CentralDwellingUnits result = true | NRCI-PLB-02-E - Must be submitted for high-rise residential and hotel/motel central hot water distribution systems to be recognized for compliance.
Field Inspector | I02a_VerifedByInspector
Form/Title | I03_RequireNRCIPlb03E | Calculated Boolean value based on user input in previous sections of this form. Default result = false. If A03_TopLevelOccupancy == HighRiseResidential Or HotelMotel And If any row in section B has B02New_WaterHeatingSystem Or B02Altered_WaterHeatingSystem == IndividualDwellingUnits result = true. | NRCI-PLB-03-E - Must be submitted for high-rise residential and hotel/motel single dwelling unit hot water distribution systems to be recognized for compliance.
Field Inspector | I03a_VerifedByInspector
[d:b]J.DECLARATION OF REQUIRED CERTIFICATES OF ACCEPTANCE[/d:b] | Section_J
| J_BeginNote1__DocumentationOnly |  | [d:i]There are no Certificates of Acceptance applicable to service water heating requirements. [/d:i]
[d:b]K. DECLARATION OF REQUIRED CERTIFICATES OF VERIFICATION[/d:b] | Section_K
| K_BeginNote1__DocumentationOnly |  | [d:i]Selections have been made based on information provided in this document. If any selection have been changed by permit applicant, an explanation should be included in Table E. Additional Remarks. These documents must be completed by a HERS Rater and provided to the building inspector during construction. The final documents must be created by a HERS Providers registry, but drafts can be found online at https://www.energy.ca.gov/title24/2019standards/2019_compliance_documents/Nonresidential_Documents/NRCI/[/d:i]
Form/Title | K01_RequireNRCVPlb21H | Calculated Boolean value based on user input in previous sections of this form. By default result = false. If any row in section B has B02New_WaterHeatingSystem Or B02Altered_WaterHeatingSystem == CentralDwellingUnits result = true | NRCV-PLB-21-H High-rise Residential Central Hot Water Distribution HERS Verification
Field Inspector | K01a_VerifedByInspector
Form/Title | K02_RequireNRCVPlb22H | Calculated Boolean value based on user input in previous sections of this form. By default result = false. If any row in section B has B02New_WaterHeatingSystem Or B02Altered_WaterHeatingSystem == IndividualDwellingUnits result = true | NRCV-PLB-22-H High-rise Residential Individual Dwelling Unit Hot Water Distribution HERS Verification
Field Inspector | K02a_VerifedByInspector
[d:b][d:i]Service Water Heating Mandatory Measures:[/d:i][/d:b] | Section_MandatoryMeasureBlock | If NRCC-PLB-E is included in scope And A04_RequestedMMB == true this Mandatory Measures Noteblock is required Else it is not required and nothing is captured or displayed End If
[d:b][d:i]2019 Nonresidential Energy Standards Compliance (Title 24, Part 6)[/d:i][/d:b] | MM_BeforeNote1__DocumentationOnly
[d:i]The following mandatory measures have been identified as applicable to the project and must be met in order to demonstrate compliance with Title 24, Part 6[/d:i] | MM_BeginNote1__DocumentationOnly
[d:b][d:t24refnolink/]110.3(a) CERTIFICATION BY MANUFACTURERS[/d:b] | MM110_3a_MeasureApplies | If Section F is required because a row has B03aNew_ProjectHasEquipment == true Or B03aAltered_ProjectHasEquipment == true result = true FieldText and any AdditionalRequirements static text is displayed in the report Else result = false nothing is displayed in the report End if | ANY SERVICE WATER HEATING SYSTEM OR EQUIPMENT MAY BE INSTALLED ONLY IF CERTIFIED TO THE ENERGY COMMISSION TO MEET ALL APPLICABLE [d:t24refnolink/]110.3 REQUIREMENTS
[d:b][d:t24refnolink/]110.3(a)1 TEMPERATURE CONTROLS[/d:b] | MM110_3a1_MeasureApplies | If Section H is required because a row in section B has B03cNew_ProjectHasControls == true Or B03cAltered_ProjectHasControls == true result = true FieldText and any AdditionalRequirements static text is displayed in the report Else result = false nothing is displayed in the report End if | SERVICE WATER HEATING SYSTEMS SHALL BE EQUIPPED WITH AUTOMATIC TEMPERATURE CONTROLS CAPABLE OF BEING ADJUSTED FROM LOWEST TO HIGHEST ACCEPTABLE TEMPERATURES FOR THE INTENDED USE AS LISTED IN TABLE 3, CHAPTER 50 OF THE ASHRAE HANDBOOK, HVAC APPLICATIONS VOLUME, OR TABLE 613.1 OF THE CALIFORNIA PLUMBING CODE FOR HEALTHCARE FACILITIES. RESIDENTIAL OCCUPANCIES ARE EXEMPT FROM TEMPERATURE CONTROL REQUIREMENTS
NOT REPORTED IN PDF | MM110_3a1Exc_ExceptionApplies | If MM110.3a1_MeasureApplies == true, user input Else result = false End If If result == true FieldText and AdditionalRequirements static text is displayed in the report Else If result == false nothing is displayed in the report End if | [d:b]EXCEPTION[/d:b] TO [d:t24refnolink/]110.3a1 [d:b]APPLIES[/d:b]: RESIDENTIAL OCCUPANCIES
[d:b][d:t24refnolink/]110.3(b) EFFICIENCY [/d:b] | MM110_3b_MeasureApplies | If Section F is required because a row has B03aNew_ProjectHasEquipment == true Or B03aAltered_ProjectHasEquipment == true result = true FieldText and any AdditionalRequirements static text is displayed in the report Else result = false nothing is displayed in the report End if | EQUIPMENT SHALL MEET THE APPLICABLE REQUIREMENTS OF THE APPLIANCE EFFICIENCY REGULATIONS AS REQUIRED BY [d:t24refnolink/]110.1.
[d:b][d:t24refnolink/]110.3(c)1 OUTLET TEMPERATURE CONTROLS [/d:b] | MM110_3c1_MeasureApplies | If H02_OutletTempControls == ReqYes result = true FieldText and any AdditionalRequirements static text is displayed in the report Else result = false nothing is displayed in the report End if | ON SYSTEMS THAT HAVE A TOTAL CAPACITY GREATER THAN 167,000 BTU/HR, OUTLETS THAT REQUIRE HIGHER THAN SERVICE WATER TEMPERATURES AS LISTED IN THE ASHRAE HANDBOOK, APPLICATIONS VOLUME, SHALL HAVE SEPARATE REMOTE HEATERS, HEAT EXCHANGERS, OR BOOSTERS TO SUPPLY THE OUTLET WITH THE HIGHER TEMPERATURE.
NOT REPORTED IN PDF | MM110_3c1Exc_ExceptionApplies | If MM110.3c1_MeasureApplies == true, user input Else result = false End If If result == true FieldText and AdditionalRequirements static text is displayed in the report Else If result == false nothing is displayed in the report End if | [d:b]EXCEPTION[/d:b] TO [d:t24refnolink/]110.3c1 [d:b]APPLIES[/d:b]: SYSTEMS COVERED BY CALIFORNIA PLUMBING CODE SECTION 613.0 SHALL MEET REQUIREMENTS OF THAT SECTION.
[d:b][d:t24refnolink/]110.3(c)2 CONTROLS FOR HOT WATER DISTRIBUTION SYSTEMS [/d:b] | MM110_3c2_MeasureApplies | If H03_CirculatingPumpControls == ReqYes result = true FieldText and any AdditionalRequirements static text is displayed in the report Else result = false nothing is displayed in the report End if | SERVICE HOT WATER SYSTEMS WITH CIRCULATING PUMPS OR WITH ELECTRICAL HEAT TRACE SYSTEMS SHALL BE CAPABLE OF AUTOMATICALLY TURNING OFF THE SYSTEM.
NOT REPORTED IN PDF | MM110_3c2Exc_ExceptionApplies | If MM110.3c2_MeasureApplies == true, user input Else result = false End If If result == true FieldText and AdditionalRequirements static text is displayed in the report Else If result == false nothing is displayed in the report End if | [d:b]EXCEPTION[/d:b] TO [d:t24refnolink/]110.3c2 [d:b]APPLIES[/d:b]: SYSTEMS SERVING HEALTHCARE FACILITIES.
[d:b][d:t24refnolink/]110.3(c)3 INSULATION [/d:b] | MM110_3c3_MeasureApplies | If F18_StorageTankInsulation == ReqYes result = true FieldText and any AdditionalRequirements static text is displayed in the report Else result = false nothing is displayed in the report End if | UNFIRED WATER HEATER STORAGE TANKS AND BACKUP TANKS FOR SOLAR WATER-HEATING SYSTEMS SHALL HAVE: [d:l t="A"][d:list]EXTERNAL INSULATION WITH AN INSTALLED R-VALUE [d:gte/] R-12; OR [/d:list][d:list]INTERNAL AND EXTERNAL INSULATION WITH A COMBINED R-VALUE [d:gte/]R-16; OR [/d:list][d:list]THE HEAT LOSS OF THE TANK SURFACE BASED ON AN 80[d:deg/]F WATER-AIR TEMPERATURE DIFFERENCE SHALL BE [d:lt/] 6.5 BTU/HR/FT2.[/d:list][/d:l]
[d:b][d:t24refnolink/]110.3(c)4 WATER HEATER RECIRCULATION LOOPS [/d:b] | MM110_3c4_MeasureApplies | If G01_AirReleaseValve == ReqYes And G02_BackflowCheckValve == ReqYes And G03_HoseBibb == ReqYes And G04_IsolationValves == ReqYes And G05_TankDrainPort == ReqYes And G06_ColdWaterCheckValve == ReqYes result = true FieldText and any AdditionalRequirements static text is displayed in the report Else result = false nothing is displayed in the report End if | WATER HEATING RECIRCULATION LOOPS SERVING MULTIPLE DWELLING UNITS, HIGH-RISE RESIDENTIAL, HOTEL/MOTEL AND NONRESIDENTIAL OCCUPANCIES SHALL HAVE: [d:l t="A"][d:list]AIR RELEASE VALVE OR VERTICAL PUMP INSTALLATION [/d:list][d:list]RECIRCULATION LOOP BACKFLOW PREVENTION [/d:list][d:list]EQUIPMENT FOR PUMP PRIMING [/d:list][d:list]PUMP ISOLATION VALVES [/d:list][d:list]COLD WATER SUPPLY AND RECIRCULATION LOOP CONNECTION TO HOT WATER STORAGE TANK [/d:list][d:list]COLD WATER SUPPLY BACKFLOW PREVENTION [/d:list][/d:l]
[d:b][d:t24refnolink/]110.3(c)5 STATE BUILDINGS [/d:b] | MM110_3c5_MeasureApplies | If F19_StateBuildingWaterHeatingEnergy == ReqYes result = true FieldText and any AdditionalRequirements static text is displayed in the report Else result = false nothing is displayed in the report End if | AT LEAST 60% OF THE ENERGY FOR SERVICE WATER HEATING IN NEWLY CONSTRUCTED STATE BUILDINGS SHALL BE PROVIDED BY SITE SOLAR ENERGY OR RECOVERED ENERGY.
NOT REPORTED IN PDF | MM110_3c5Exc_ExceptionApplies | If MM110.3c5_MeasureApplies == true, user input Else result = false End If If result == true FieldText and AdditionalRequirements static text is displayed in the report Else If result == false nothing is displayed in the report End if | [d:b]EXCEPTION[/d:b] TO [d:t24refnolink/]110.3c5 [d:b]APPLIES[/d:b]: BUILDINGS FOR WHICH THE STATE ARCHITECT DETERMINES THAT THIS IS ECONOMICALLY OR PHYSICALLY INFEASIBLE.
[d:b][d:t24refnolink/]110.3(c)6 ISOLATION VALVES [/d:b] | MM110_3c6_MeasureApplies | If F20_InstantaneousIsolationValves == ReqYes result = true FieldText and any AdditionalRequirements static text is displayed in the report Else result = false nothing is displayed in the report End if | INSTANTANEOUS WATER HEATERS WITH AN INPUT RATING [d:gt/] 6.8 KBTU/HR (2KW) SHALL HAVE ISOLATION VALVES ON BOTH COLD WATER SUPPLY AND HOT WATER PIPE LEAVING THE WATER HEATER, AND HOSE BIBS OR OTHER FITTINGS ON EACH VALVE FOR FLUSHING THE WATER HEATER WHEN THE VALVES ARE CLOSED.
[d:b][d:t24refnolink/]110.8(a) INSULATION CERTIFICATION [/d:b] | MM110_8a_MeasureApplies | If Section G is required because B03bNew_ProjectHasDistribution == true Or B03bAltered_ProjectHasDistribution == true result = true FieldText and any AdditionalRequirements static text is displayed in the report Else result = false nothing is displayed in the report End if | INSTALLED INSULATION SHALL BE CERTIFIED BY THE DEPARTMENT OF CONSUMER AFFAIRS PER TITLE 24, PART 12, CHAPTERS 12-13, ARTICLE 3 "STANDARDS FOR INSULATING MATERIAL."
[d:b][d:t24refnolink/]110.8(b) UREA FORMALDEHYDE INSULATION [/d:b] | MM110_8b_MeasureApplies | If Section G is required because B03bNew_ProjectHasDistribution == true Or B03bAltered_ProjectHasDistribution == true result = true FieldText and any AdditionalRequirements static text is displayed in the report Else result = false nothing is displayed in the report End if | UREA FORMALDEHYDE INSULATION SHALL NOT BE INSTALLED UNLESS IN EXTERIOR SIDE WALLS WITH A FOUR-MIL-THICK PLASTIC POLYETHYLENE VAPOR RETARDER OR EQUIVALENT PLASTIC SHEATHING VAPOR RETARDER IS INSTALLED BETWEEN THE UREA FORMALDEHYDE FOAM INSULATION AND THE INTERIOR SPACE.
[d:b][d:t24refnolink/]110.8(c) INSULATING MATERIAL [/d:b] | MM110_8c_MeasureApplies | If Section G is required because B03bNew_ProjectHasDistribution == true Or B03bAltered_ProjectHasDistribution == true result = true FieldText and any AdditionalRequirements static text is displayed in the report Else result = false nothing is displayed in the report End if | ALL INSULATING MATERIALS SHALL BE INSTALLED IN COMPLIANCE WITH THE FLAME SPREAD RATING AND SMOKE DENSITY REQUIREMENTS OF THE CALIFORNIA BUILDING CODE.
[d:b][d:t24refnolink/]110.8(d) WATER HEATER INSULATION ADDED TO EXISTING TANK [/d:b] | MM110_8d2_MeasureApplies | If B03aAltered_ProjectHasEquipment == true And F02_WaterHeaterType == StorageConsumerStorageResDutyCommercial Or StorageConsumerElectric Or F08_WaterHeaterType == StorageCommercial Or StorageCommercialElectric result = true FieldText and any AdditionalRequirements static text is displayed in the report Else result = false nothing is displayed in the report End if | IF EXTERNAL INSULATION IS INSTALLED ON EXISTING UNFIRED WATER STORAGE TANK OR EXISTING BACK-UP TANK FOR A SOLAR WATER-HEATING SYSTEM, IT SHALL HAVE:[d:l t="*"][d:list]R-VALUE [d:gte/] R-12, OR [/d:list][d:list]THE HEAT LOSS OF THE TANK SURFACE BASED ON AN 80[d:deg/]F WATER-AIR TEMPERATURE DIFFERENCE SHALL BE [d:lt/] 6.5 BTU/HR/FT2.[/d:list][/d:l]
[d:b][d:t24refnolink/]120.3 PIPE INSULATION [/d:b] | MM120_3_MeasureApplies | If G12_NonresPipeInsulationComplies == true And G13_PipeInsulationProtectionComplies == true result = true FieldText and any AdditionalRequirements static text is displayed in the report Else result = false nothing is displayed in the report End if | PIPE INSULATION THAT COMPLIES WITH TABLE 120.3-A, OR INSULATION THICKNESS EQUATION IN [d:t24refnolink/]120.3(c) IS REQUIRED FOR: [d:l t="*"][d:list]RECIRCULATION SYSTEM PIPING, INCLUDING WATER HEATER SUPPLY AND RETURN; [/d:list][d:list]THE FIRST 8 FEET OF HOT AND COLD OUTLET PIPING, INCLUDING PIPING BETWEEN THE STORAGE TANK AND A HEAT TRAP, FOR NONRECIRCULATION STORAGE SYSTEM;[/d:list][d:list]PIPES THAT ARE EXTERNALLY HEATED[/d:list][/d:l] [d:line1/]PIPE INSULATION SHALL BE PROTECTED FROM DAMAGE, INCLUDING THAT DUE TO SUNLIGHT, MOISTURE, EQUIPMENT MAINTENANCE, AND WIND. PROTECTION SHALL INCLUDE BUT NOT BE LIMITED TO THE FOLLOWING: [d:l t="*"][d:list]INSULATION EXPOSED TO WEATHER SHALL BE PROTECTED BY A COVER SUITABLE FOR OUTDOOR SERVICE. THE COVER SHALL BE WATER RETARDANT AND PROVIDE SHIELDING FORM SOLAR RADIATION THAT CAN CAUSE DEGRADATION OF THE MATERIAL. ADHESIVE TAPE SHALL NOT BE USED TO PROVIDE THIS PROTECTION.[/d:list][d:list]PIPE INSULATION BURIED BELOW GRADE MUST BE INSTALLED IN A WATER PROOF AND NON-CRUSHABLE CASING OR SLEEVE.[/d:list][/d:l]
NOT REPORTED IN PDF | MM120_3Exc1_ExceptionApplies | If MM120.3_MeasureApplies == true, user input Else result = false End If If result == true FieldText and AdditionalRequirements static text is displayed in the report Else If result == false nothing is displayed in the report End if | [d:b]EXCEPTION 1[/d:b] TO [d:t24refnolink/]120.3 [d:b]APPLIES[/d:b]: FACTORY-INSTALLED PIPING WITHIN SPACE CONDITIONING EQUIPMENT CERTIFIED UNDER [d:t24refnolink/]110.1 OR [d:t24ref/]110.2
NOT REPORTED IN PDF | MM120_3Exc2_ExceptionApplies | If MM120.3_MeasureApplies == true, user input Else result = false End If If result == true FieldText and AdditionalRequirements static text is displayed in the report Else If result == false nothing is displayed in the report End if | [d:b]EXCEPTION 2[/d:b] TO [d:t24refnolink/]120.3 [d:b]APPLIES[/d:b]: PIPING THAT CONVEYS FLUIDS WITH A DESIGN OPERATION TEMPERATURE RANGE BETWEEN 60[d:deg/]F AND 105[d:deg/]F
NOT REPORTED IN PDF | MM120_3Exc3_ExceptionApplies | If MM120.3_MeasureApplies == true, user input Else result = false End If If result == true FieldText and AdditionalRequirements static text is displayed in the report Else If result == false nothing is displayed in the report End if | [d:b]EXCEPTION 3[/d:b] TO [d:t24refnolink/]120.3 [d:b]APPLIES[/d:b]: WHERE HEAT GAIN OR LOSS TO OR FROM PIPING WITHOUT INSULATION WILL NOT INCREASE BUILDING SOURCE ENERGY USE
NOT REPORTED IN PDF | MM120_3Exc4_ExceptionApplies | If MM120.3_MeasureApplies == true, user input Else result = false End If If result == true FieldText and AdditionalRequirements static text is displayed in the report Else If result == false nothing is displayed in the report End if | [d:b]EXCEPTION 4[/d:b] TO [d:t24refnolink/]120.3 [d:b]APPLIES[/d:b]: PIPING THAT PENETRATES FRAMING MEMBERS SHALL NOT REQUIRE INSULATION FOR THE DISTANCE OF THE FRAMING PENETRATION. METAL PIPING THAT PENETRATES METAL FRAMING SHALL USE GROMMETS, PLUGS, WRAPPING OR OTHER INSULATION MATERIAL TO PREVENT CONTACT WITH THE METAL FRAMING.
NOT REPORTED IN PDF | MM120_9cExc_ExceptionApplies | If MM120.9c_MeasureApplies == true, user input Else result = false End If If result == true FieldText and AdditionalRequirements static text is displayed in the report Else If result == false nothing is displayed in the report End if | [d:b]EXCEPTION[/d:b] TO [d:t24refnolink/]120.9c [d:b]APPLIES[/d:b]: BOILERS WITH STEADY STATE FULL-LOAD THERMAL EFFICIENCY [d:gte/] 85%

## NRCCPRC01E
Field Text | Report Schema Reference | Calculations and Rules | XSD Additional Annotations | XSD Restrict Valid Values Building | XSD Restrict Valid Values Reporting | XSD Restrict Valid Values HVAC | XSD Fixed Value Building | XSD Fixed Value Reporting | Display Terms
[ Revision Date: 20200601 ]
[ Document ID: NRCCPRC01E ]
[d:b]A. GENERAL INFORMATION[/d:b] | Section_A
| A_BeginNote1__DocumentationOnly | This note should be placed after the header and before section A | [d:i]This document demonstrates compliance for process systems that are within the scope of the permit application and are regulated by mandatory requirements in [d:t24ref/]120.6 or prescriptive requirements in [d:t24ref/]140.9. This compliance document is used for newly constructed, addition and alteration projects.[/d:i]
Project Location (city) | A01_ProjectCity | User input
Climate Zone | A02_ClimateZone | User input Mandatory Measure Triggers: If result == 2 Or 4 Or 6 Or 7 Or 8 Or 9 Or 10 Or 11 Or 13 Or 15 And If Fcon01Adiabatic _CondenserTypeApplies == false MM120_6a4F_MeasureApplies = true and is displayed End If
Occupancy Types Within Project: | A03__DocumentationOnly
Office | A03Office_OccupancyApplies | User input; If checked result = true; Else result = false
Hotel/ Motel | A03Guest_OccupancyApplies | User input; If checked result = true; Else result = false
High-Rise Residential | A03HRR_OccupancyApplies | User input; If checked result = true; Else result = false
Retail | A03Retail_OccupancyApplies | User input; If checked result = true; Else result = false
School | A03School_OccupancyApplies | User input; If checked result = true; Else result = false
Relocatable Class Bldg | A03Reloc_OccupancyApplies | User input; If checked result = true; Else result = false
Non-refrigerated Warehouse | A03Warehouse_OccupancyApplies | User input; If checked result = true; Else result = false
Healthcare Facility | A03Health_OccupancyApplies | User input; If checked result = true; Else result = false
Other (write in) | A03Other_OccupancyApplies | User input; If checked result = true; Else result = false
A03Other1_TypeOtherDescription
Total Conditioned Floor Area | A04_BuildingTotalConditionedFloorArea | User input
Total Unconditioned Floor Area | A05_BuildingTotalUnconditionedFloorArea | User input
# of Stories (Habitable Above Grade) | A06_AboveGradeStoryCount | User input
NOT REPORTED IN PDF | A07_RequestedMandatoryMeasureBlock | This is a flag set by the agent that generates the report XML data to indicate that the user requested a Mandatory Measures Note Block which is placed after the DeclarationBlock in the XML output.
Alert | AEndNote1__DocumentationOnly | This alert is displayed If A03Health_OccupancyApplies == true | [d:b] [d:i]Alert! Healthcare Facilities do not have to meet the elevator, computer room, commercial kitchen, or lab exhaust requirements under Title 24, Part 6 and therefore are not documented on the NRCC-PRC-E. The corresponding tables (K, M, N, O) say "This section does not apply" when healthcare facility has been chosen as an occupancy within Table A. Systems serving these spaces shall meet the requirements of the Appliance Efficiency Regulations for walk-in coolers or freezers contained in the Appliance Efficiency Regulations (California Code of Regulations, Title 20, Sections 1601 through 1608). [/d:i][/d:b]
[d:b]B. PROJECT SCOPE[/d:b] | Section_B
| B_BeginNote1__DocumentationOnly |  | [d:i]This table includes process systems that are within the scope of the permit application and are demonstrating compliance with mandatory requirements in [d:t24ref/]120.6 or prescriptive requirements in [d:t24ref/]140.9.[/d:i]
[d:b]My project consists of: (check all that apply):[/d:b] | B_Subheading__DocumentationOnly
Refrigerated Spaces [d:lt/]3,000 ft[d:sup]2[/d:sup] Total (no Title 24, Pt6 requirements) | B01a_ProjectHasRefrigSpaceLT3kFt2 | User input If checked result = true Else result = false End If Mandatory Measure Triggers: If result == true MM120_6a_MeasureApplies = true and is displayed End If
Refrigerated Spaces [d:gte/]3,000 ft[d:sup]2[/d:sup] Total (mandatory [d:t24ref/]120.6(a)) | B01b_ProjectHasRefrigSpace | User input If checked result = true Else result = false End If Mandatory Measure Triggers: If result == true MM120_6a1_MeasureApplies = true and is displayed End If
Food Stores [d:gt/]8,000 ft[d:sup]2[/d:sup] cfa (mandatory [d:t24ref/]120.6(b)) | B01c_ProjectHasFoodStores | User input If checked result = true Else result = false End If
Enclosed Parking Garage Exhaust [d:gte/]10,000 cfm (mandatory [d:t24ref/]120.6(c)) | B01d_ProjectHasEnclosedParking | User input If checked result = true Else result = false End If Mandatory Measure Triggers: If result == true MM120_6c8_MeasureApplies = true and is displayed End If
Newly Installed Process Boilers (mandatory [d:t24ref/]120.6(d)) | B01e_ProjectHasBoilers | User input If checked result = true Else result = false End If
Compressed Air Systems Combined HP [d:gte/] 25 (mandatory [d:t24ref/]120.6(e)) | B01f_ProjectHasCompressedAir | User input If checked result = true Else result = false End If
Elevator Lighting & Ventilation Controls (mandatory [d:t24ref/]120.6(f)) | B02a_ProjectHasElevatorControls | User input If checked result = true Else result = false End If
Escalator & Moving Walkway Speed Controls (mandatory [d:t24ref/]120.6(g)) | B02b_ProjectHasEscalatorControls | User input If checked result = true Else result = false End If
Computer Rooms [d:gt/]20 W/ ft[d:sup]2[/d:sup] Power Density (prescriptive [d:t24ref/]140.9(a))[d:sup]1[/d:sup] | B02c_ProjectHasComputerRoom | User input If checked result = true Else result = false End If
Commercial Kitchen Ventilation/Exhaust (prescriptive [d:t24ref/]140.9(b))[d:sup]1[/d:sup] | B02d_ProjectHasCommercialKitchen | User input If checked result = true Else result = false End If
Laboratory Exhaust/Factory Exhaust & Fume Hood (prescriptive [d:t24ref/]140.9(c))[d:sup]1[/d:sup] | B02e_ProjectHasLabExhaust | User input If checked result = true Else result = false End If
| BEndNote1__DocumentationOnly |  | [d:i][d:sup]1[/d:sup] FOOTNOTES: These building features can comply using the performance method. If using the performance method for these features, compliance should be demonstrated on the NRCC-PRF-E.[/d:i]
| BEndNote2__DocumentationOnly | This alert is displayed If B01a_ProjectHasRefrigSpaceLT3kFt2 == true | [d:b][d:i] Alert! Refrigerated Warehouses and refrigerated spaces that are less than 3,000 square feet do not have requirements under Title 24, Part 6 and therefore are not documented on the NRCC-PRC-E. Systems serving these spaces shall meet the requirements of the Appliance Efficiency Regulations for walk-in coolers or freezers contained in the Appliance Efficiency Regulations (California Code of Regulations, Title 20, Sections 1601 through 1608).[/d:i][/d:b]
[d:b]C. COMPLIANCE RESULTS[/d:b] | Section_C
| C_BeginNote1__DocumentationOnly |  | [d:i]Results in this table are automatically calculated from data input and calculations in Tables F through O. Note: If any cell on this table says "COMPLIES with Exceptional Conditions" refer to Table D. Exceptional Conditions for guidance or see applicable Table referenced below.[/d:i]
Refrigerated Warehouse/ Space [d:t24ref/]120.6(a) [d:line1/] (See Table F) | C01_CompliantSectionF | Calculated field: Use this choice If B01b_ProjectHasRefrigSpace == true If Fins01_DoesRefrigeratedAreaInsulationComply == true And Fslab01 and Fslab02 have data result = true; Else result = false; End If If result = true, Continue If Ffan01, Ffan02, Ffan05 all have data And Ffan03, Ffan04 and Ffan06 either have data or the NotApplicableMessage BlankGrayedOut result = true; Else result = false; End If If result = true, Continue If Fcon01Air, Fcon01Evap, Fcon01Water, Fcon01Adiabatic, Fcon01Altered have data result = true; Else result = false; End If If result = true, Continue If FconAir_CondenserTypeApplies == true Then If All Fconair11_DoesCondenserComply == true result = true; Else result = false; End If End If If result = true, Continue If Fcon01Water_CondenserTypeApplies == true Or Fcon01Evap_CondenserTypeApplies == true Then If All Fconwater10_DoesCondenserComply == true result = true; Else result = false; End If End If If result = true, Continue If Fcon01Adiabatic_CondenserTypeApplies == true Then If All Fconadia09_DoesCondenserComply == true result = true; Else result = false; End If End If If result = true, Continue If Fcom01New_CompressorTypeApplies == true And Fcom02-Fcom05 have data OR If Fcom01Altered_Compressor === true result = true; Else result = false; End If If result = true, Continue If Fbar01And Fbar02 have data result = true; Else result = false; End If If result = true display term = Yes; Else If resut = false display term = No.
Refrigerated Warehouse/ Space [d:t24ref/]120.6(a) [d:line1/] (See Table F) | C01_NotApplicableMessage | If B01b_ProjectHasRefrigSpace == false result = BlankGrayedOut stored in NotApplicableMessage; End If |  |  | BlankGrayedOut
Commercial Refrigeration [d:t24ref/]120.6(b) [d:line1/] (See Table G) | C02_CompliantSectionG | Calculated field: Use this choice If B01c_ProjectHasFoodStores == true If G01Condenser, G01Compressor, G01Case, and G01Heat have data result = true; Else result = false; End If If result == true, Continue If G01Condenser_ComponentApplies == true Then If Gcon01_ReplacementCondensers Or Gcon02_ComponentsCertifiedTitle20 == true OR all Gcon11_DoesCondenserComply == true result = true; Else result = false; End If End If If result == true, Continue If Gcom01_ReusedEquipment == true Or If Gcom01_ReusedEquipment == false And Gcom02, Gcom03, Gcom04 all have data result = true; Else result = false; End If If result == true, Continue If G01Case_ComponentApplies == true Then If Gcase02 and Gcase03 have data result = true; Else result = false; End If End If If result == true, Continue If Gheat01_ReusedEquipment == true Or If Gheat02_HeatRecoveryMethod has data result = true; Else result = false; End If If result == true display term Yes; Else If result == false display term No
Commercial Refrigeration [d:t24ref/]120.6(b) [d:line1/] (See Table G) | C02_NotApplicableMessage | If B01c_ProjectHasFoodStores == false result = BlankGrayedOut stored in NotApplicableMessage; End If |  |  | BlankGrayedOut
Parking Garage Exhaust [d:t24ref/]120.6(c) [d:line1/] (See Table H) | C03_CompliantSectionH | Calculated field: Use this choice If B01d_ProjectHasEnclosedParking == true. If H01_VehiclesGT20%NonGas Or H02_NewExhaustLT10000cfm == true Or fields H03-H09all have data And All values for H14_DoesVentFanComply == true result = true display term Yes; Else result = false display term No End If
Parking Garage Exhaust [d:t24ref/]120.6(c) [d:line1/] (See Table H) | C03_NotApplicableMessage | If B01d_ProjectHasEnclosedParking == false result = BlankGrayedOut stored in NotApplicableMessage; End If |  |  | BlankGrayedOut
Process Boilers [d:t24ref/]120.6(d) [d:line1/] (See Table I) | C04_CompliantSectionI | Calculated field: If B01e_ProjectHasBoilers == false result = BlankGrayedOut stored in NotApplicableMessage; Else If all subsections in Table I are completed or have result == BlankGrayedOut result = true display term Yes; Else result = false display term No End If
Process Boilers [d:t24ref/]120.6(d) [d:line1/] (See Table I) | C04_NotApplicableMessage | If B01e_ProjectHasBoilers == false result = BlankGrayedOut stored in NotApplicableMessage; End If |  |  | BlankGrayedOut
Compressed Air Systems [d:t24ref/]120.6(e) [d:line1/] (See Table J) | C05_CompliantSectionJ | Calculated field: If B01f_ProjectHasCompressedAir == false result = BlankGrayedOut stored in NotApplicableMessage; Else If all subsections in Table J are completed or have result == BlankGrayedOut result = true display term Yes; Else result = false display term No End If
Compressed Air Systems [d:t24ref/]120.6(e) [d:line1/] (See Table J) | C05_NotApplicableMessage | If B01f_ProjectHasCompressedAir == false result = BlankGrayedOut stored in NotApplicableMessage; End If |  |  | BlankGrayedOut
Elevators [d:t24ref/]120.6(f) [d:line1/] (See Table K) | C06_CompliantSectionK | Calculated field: Use this choice If B02a_ProjectHasElevatorControls == true If KTotals06a_AllLuminairePowerInArea LTE KTotals07a_LightingPowerAllowance AND for all rows either K10_IsSpaceConditioned == true Or If present K13_FanPowerPerFlow LTE K14_FanEfficacyRequired AND If K01, K02, K03, K04, K05, K06, K08, K09, K10, K15 and K16 have data And K07, K11, K12, K13, K14 have data or the NotApplicableMessage value of BlankGrayedOut then result = true display term Yes; Else result = false display term No End If
Elevators [d:t24ref/]120.6(f) [d:line1/] (See Table K) | C06_NotApplicableMessage | If B02a_ProjectHasElevatorControls == false result = BlankGrayedOut stored in NotApplicableMessage; End If |  |  | BlankGrayedOut
Escalators & Moving Walkways [d:t24ref/]120.6(g) [d:line1/] (See Table L) | C07_CompliantSectionL | Calculated field: If B02b_ProjectHasEscalatorControls == false result = BlankGrayedOut stored in NotApplicableMessage; Else If all subsections in Table L are completed or have result == BlankGrayedOut result = true display term Yes; Else result = false display term No End If
Escalators & Moving Walkways [d:t24ref/]120.6(g) [d:line1/] (See Table L) | C07_NotApplicableMessage | If B02b_ProjectHasEscalatorControls == false result = BlankGrayedOut stored in NotApplicableMessage; End If |  |  | BlankGrayedOut
Computer Rooms [d:t24ref/]140.9(a) [d:line1/] (See Table M) | C08_CompliantSectionM | Calculated field: Use this choice If B02c_ProjectHasComputerRoom == true If all fields M01 - M09 in Section M are completed And M06_FanPowerPerCooling LTE M07_FanSystemMaxAllowedPower result = true display term Yes; Else result = false display term No End If
Computer Rooms [d:t24ref/]140.9(a) [d:line1/] (See Table M) | C08_NotApplicableMessage | If B02c_ProjectHasComputerRoom == false result = BlankGrayedOut stored in NotApplicableMessage; End If |  |  | BlankGrayedOut
Commercial Kitchens [d:t24ref/]140.9(b) [d:line1/] (See Table N) | C09_CompliantSectionN | Calculated field: Use this choice If B02d_ProjectHasCommercialKitchen == true. If Nv01_HoodsNotReplaced == true result = true display term Yes; Else If Nv02, Nv03, Nv04, Nv05 NotNull AND If Ne01a, Ne01b, Ne02, Ne03, Ne04, Ne05, Ne06 NotNull AND for all rows where both are present If Ne07_KitchenExhaustHoodFlow LTE Ne08_ExhaustMaxFlowPerHoodLF result = true display term Yes; Else result = false display term No End If
Commercial Kitchens [d:t24ref/]140.9(b) [d:line1/] (See Table N) | C09_NotApplicableMessage | If B02d_ProjectHasCommercialKitchen == false result = BlankGrayedOut stored in NotApplicableMessage; End If |  |  | BlankGrayedOut
Laboratory/Factory Exhaust [d:t24ref/]140.9(c) [d:line1/] (See Table O) | C10_CompliantSectionO | Calculated field: If B02e_ProjectHasLabExhaust == false result = BlankGrayedOut stored in NotApplicableMessage; Else If If O01, O02, O03, O04a, O04b, And O05 NotNull result = true display term Yes; Else result = false display term No End If
Laboratory/Factory Exhaust [d:t24ref/]140.9(c) [d:line1/] (See Table O) | C10_NotApplicableMessage | If B02e_ProjectHasLabExhaust == false result = BlankGrayedOut stored in NotApplicableMessage; End If |  |  | BlankGrayedOut
[d:b]Compliance Results[/d:b] | C11_DoesFormComplyNRCC | Calculated field: For all fields in condition that are present If C01_CompliantSectionF, C02_CompliantSectionG, C03_CompliantSectionH, C04_CompliantSectionI, C05_CompliantSectionJ, C06_CompliantSectionK, C07_CompliantSectionL, C08_CompliantSectionM, C09_CompliantSectionN Or C10_CompliantSectionO == false result = DoesNotComply display term DOES NOT COMPLY; Else If D03_ExceptionalConditionMessageNRCCPRCE NotPresent result = Complies display term COMPLIES; Else if D03_ExceptionalConditionMessageNRCCPRCE IsPresent result = CompliesExceptionalConditions display term COMPLIES with Exceptional Conditions End If
[d:b]D. EXCEPTIONAL CONDITIONS[/d:b] | Section_D
| D_BeginNote1__DocumentationOnly |  | [d:i]This table is auto-filled with uneditable comments because of selections made or data entered in tables throughout the form.[/d:i]
| TableAllExceptionalConditions Begin | This table is required if there are any exceptional conditions in sections F, H or N
| D01_ComplianceDocumentSectionTitle | Auto-filled with the section title string + Permit Applicant Notes.
| D02_ComplianceDocumentSectionExceptionalConditionNotes | This combines all exceptional condition notes, SectionExceptionalConditionNote for the section defined in D01_SectionTitle.
TableAllExceptionalConditions End
Exceptional Messages | D03_ExceptionalConditionMessageNRCCPRCE | Auto-filled with any system generated messages that explain exceptional conditions encountered in the completed compliance document
[d:b]E. ADDITIONAL REMARKS[/d:b] | Section_E | This section is required if there are comments from the permit applicant to the Authority Having Jurisdiction
| E_BeginNote1__DocumentationOnly |  | [d:i]This table includes remarks made by the permit applicant to the Authority Having Jurisdiction.[/d:i]
E01_ComplianceDocumentCommentsToPermitAuthority
[d:b]F. REFRIGERATED WAREHOUSES/SPACES[/d:b] | Section_F | This section is required If B01b_ProjectHasRefrigSpace == true Mandatory Measure Triggers: If this section is required MM120_6a4D_MeasureApplies = true and is displayed and MM120_6a5A_MeasureApplies = true and is displayed and MM120_6a7_MeasureApplies = true and is displayed End If
| F_BeginNote1__DocumentationOnly |  | [d:i] This table includes all refrigerated warehouses [d:gt/] 3,000 ft2 and refrigerated spaces with a sum total of [d:gt/] 3,000 ft2 served by the same refrigeration system. The inputs within Table F are used to demonstrate compliance with the requirements of [d:t24ref/]120.6(a).[/d:i]
Exterior surfaces of refrigerated warehouse/spaces are specified to be insulated at least to the R-values in [d:t24table/]TABLE 120.6-A (see below) per [d:t24ref/]120.6: | Fins01_DoesRefrigeratedAreaInsulationComply | User input: If checked result = true; Else If unchecked result = false
[d:b]TABLE 120.6-A REFRIGERATED WAREHOUSE/SPACE INSULATION[/d:b] | FinsTableHeading__DocumentationOnly | FinsCol1Label to FinsCol3Row2bLabel define a Table 120.6-A with the cells containing data as static text.
Space | FinsCol1Label__DocumentationOnly
Surface | FinsCol2Label__DocumentationOnly
Minimum R-value | FinsCol3Label__DocumentationOnly
Freezers | FinsCol1Row1Label__DocumentationOnly
Roof/ Ceiling | FinsCol2Row1aLabel__DocumentationOnly
40 | FinsCol3Row1aLabel__DocumentationOnly
Wall | FinsCol2Row1bLabel__DocumentationOnly
36 | FinsCol3Row1bLabel__DocumentationOnly
Floor | FinsCol2Row1cLabel__DocumentationOnly
35 | FinsCol3Row1cLabel__DocumentationOnly
Floor with all heating from productive refrigeration capacity[d:sup]1[/d:sup] | FinsCol2Row1dLabel__DocumentationOnly
20 | FinsCol3Row1dLabel__DocumentationOnly
Coolers | FinsCol1Row2Label__DocumentationOnly
Roof/ Ceiling | FinsCol2Row2aLabel__DocumentationOnly
28 | FinsCol3Row2aLabel__DocumentationOnly
Wall | FinsCol2Row2bLabel__DocumentationOnly
28 | FinsCol3Row2bLabel__DocumentationOnly
| FinsEndNote1__DocumentationOnly |  | [d:i][d:sup]1[/d:sup]FOOTNOTES: All underslab heating is provided by heat exchanger that provides refrigerant subcooling or other means that result in productive refrigeration capacity on the associated refrigerated system.[/d:i]
[d:b]Underslab Heating[/d:b] | TableSlab Begin | This table is always required in section F
Room ID/ Description | Fslab01_SpaceName | User input
Compliance Method per [d:t24ref/]120.6(a)2 | Fslab02_SlabHeatingType | User selects from dropdown list: HeatElecResist display term Using electric resistance with thermostatic control to be off during summer on-peak time periods, HeatNotElecResist display term NA: not using electric resistance heat for underslab heating, HeatNone display term NA: no underslab heating. Mandatory Measure Triggers: If result == HeatElecResist MM120_6a2_MeasureApplies = true and is displayed And MM120_6a2Exc_ExceptionAppliesNotExcluded = true and is displayed Else If result == HeatNotElecResist MM120_6a2_MeasureApplies = true and is displayed End If
TableSlab End
Fan Motor Efficiency [d:t24ref/]120.6(a)3A | Ffan03To04Label__DocumentationOnly
Fan Controls [t24ref/]120.6(a)3B & [d:t24ref/]120.6(a)3C | Ffan05To06Label__DocumentationOnly
TableFfan Begin
Name or Item Tag | Ffan01_FanName | User input
HP | Ffan02_FanMotorHP | User selects from list: LT1HP display term [d:lt/]1 HP, GTE1HP display term [d:gte/]1 HP
Phase | Ffan03_FanPhase | If Ffan02_FanMotorHP == GT1HP result = BlankGrayedOut stored in NotApplicableMessage; Else user selects from list; SinglePhase display term Single Phase [d:lt/] 460V, ThreePhase display term Three Phase Mandatory Measure Triggers: If result == SinglePhase MM120_6a3A_MeasureApplies = true and is displayed End If
Phase | Ffan03_NotApplicableMessage | If Ffan02_FanMotorHP == GT1HP result = BlankGrayedOut stored in NotApplicableMessage |  |  | BlankGrayedOut
Type of Efficiency | Ffan04_FanMotorEfficiency | If Ffan02_FanMotorHP == GT1HP Or Ffan03_FanPhase == ThreePhase result = BlankGrayedOut stored in NotApplicableMessage; Else user selects from list: EfficiencyECM display term ECM, EfficiencyGTE70Pct display term [d:gte/] 70% Efficiency
Type of Efficiency | Ffan04_NotApplicableMessage | If Ffan02_FanMotorHP == GT1HP Or Ffan03_FanPhase == ThreePhase result = BlankGrayedOut stored in NotApplicableMessage |  |  | BlankGrayedOut
Evaporator Fans Served By | Ffan05_EvapFanCompressor | User selects from list: MultipleCompressors display term Suction group with multiple compressors, SingleCompressorVarCapacity display term Single compressor with variable capacity capability, SingleCompressor display term Single compressor without variable capacity, ExistEvapNoControlNA display term NA: Not altering/ replacing all of the evaporators in an existing refrigerated space that do not have fan speed-controls., ConstantOperRequiredNA display term NA: Products stored require constant operation at 100% of the design airflow certified by licensed engineer., QuickChillOnlyNA display term NA: Areas designed solely for quick chilling/freezing of products. Mandatory Measure Triggers: If result == MultipleCompressors Or SingleCompressorVarCapacity MM120_6a3B_MeasureApplies = true and is displayed Else If result == SingleCompressor MM120_6a3C_MeasureApplies = true and is displayed End I
Compliance Method | Ffan06_EvapFanControl | If Ffan05_EvapFanCompressor == ExistEvapNoControlNA Or ConstantOperRequiredNA Or QuickChillOnlyNA result = BlankGrayedOut stored in NotApplicableMessage; Else User selects from customized list as follows: If Ffan05_EvapFanCompressor == MultipleCompressors Or SingleCompressorVarCapacity list: VariableSpeedTemp display term Variable Speed based on Temp, VariableSpeedHumidity display term Variable Speed based on Humidity; Else If Ffan05_EvapFanCompressor == SingleCompressor list; ReduceAirflow display term Reduce airflow [d:gte/] 40% for [d:gte/] 75% of time when compressor is not running.
Compliance Method | Ffan06_NotApplicableMessage | If Ffan05_EvapFanCompressor == ExistEvapNoControlNA Or ConstantOperRequiredNA Or QuickChillOnlyNA result = BlankGrayedOut stored in NotApplicableMessage |  |  | BlankGrayedOut
TableFfan End
Indicate condenser types included in the project:[d:sup]1[/d:sup] | Fcon01label__DocumentationOnly
Air-cooled (new only) | Fcon01Air_CondenserTypeApplies | User input: If checked result = true; If unchecked result = false Mandatory Measure Triggers: If result == true If Fconair06_CondenserTemps == TempsAirComply MM120_6a4B_MeasureApplies = true and is displayed Else If Fconadia05_CondenserTemps == TempsAdiabaticComply MM120_6a4C_MeasureApplies = true and is displayed End If
Evaporative-cooled (new only) | Fcon01Evap_CondenserTypeApplies | User input: If checked result = true; If unchecked result = false Mandatory Measure Triggers: If result == true And Fconwater06_CondenserTemps == TempsWaterComply MM120_6a4A_MeasureApplies = true and is displayed End If
Water-cooled (new only) | Fcon01Water_CondenserTypeApplies | User input: If checked result = true; If unchecked result = false Mandatory Measure Triggers: If result == true And Fconwater06_CondenserTemps == TempsWaterComply MM120_6a4A_MeasureApplies = true and is displayed End If
Adiabatic (new only) | Fcon01Adiabatic_CondenserTypeApplies | User input: If checked result = true; If unchecked result = false Mandatory Measure Triggers: Multi-field triggers: See A02_ClimateZone CalculationsAndRules for trigger values from this field
Altered/ replacement or existing condensers only | Fcon01Altered_CondenserTypeApplies | User input: If checked result = true; If unchecked result = false
| FconEndNote1__DocumentationOnly |  | [d:i][d:sup]1[/d:sup]FOOTNOTE: Altered/replacement or existing condensers do not have Title 24, Part 6 requirements.[/d:i]
[d:b]Air-Cooled Condensers[/d:b] | TableFconair Begin | This table is required If Fcon01Air_CondenserTypeApplies == true
Name or Item Tag | Fconair02_ComponentName | User input
Condenser Location | Fconair03_CondenserLocation | User selects from list; Indoor, Outdoor
Variable Speed Control [d:t24ref/]120.6(a)4D | Fconair04_VariableSpeedControl | User input: If user selects only choice, result = true; else result = false | [6 empty] | true=Variable speed fan(s) provided control per [d:t24ref/]120.6(a)4D
Temp Setpoint Controls [d:t24ref/]120.6(a)4E | Fconair05_CondenserTempControls | User selects from list; SetpointLTE70db display term Designed to [d:lte/] 70 @ ambient db temp, SetpointTempNA display term NA: Transcritical CO[d:sub]2[/d:sub] refrigeration Mandatory Measure Triggers: If result == SetpointLTE70db MM120_6a4E_MeasureApplies = true and is displayed End If |  |  | SetpointLTE70db; SetpointTempNA
Design Condensing Temperatures [d:t24ref/]120.6(a)4B | Fconair06_CondenserTemps | User selects from list; TempsAirComply display term Designed per [d:t24ref/]120.6(a)4B, HP_LT100NA display term NA: Total HP [d:lt/] 100, GT20pctQuickChillNA display term NA: [d:gt/] 20% for quick chill/freezing or cooling another refrigerated space, TempsNA display term NA: Transcritical CO[d:sub]2[/d:sub] refrigeration Mandatory Measure Triggers: Multi-field triggers: See Fcon01Air_CondenserTypeApplies CalculationsAndRules for trigger values from this field |  |  | GT20pctQuickChillNA; HP_LT100NA; TempsAirComply; TempsNA
Condenser Efficiency [d:t24ref/]120.6(a)4G | Fconair07to09Label__DocumentationOnly
Refrigerant Type | Fconair07_RefrigerantType | If Fconair03_CondenserLocation == Indoor result = BlankGrayedOut stored in NotApplicableMessage; Else User selects from list: Ammonia, Halocarbon, RefrigerantNA display term NA: Transcritical CO[d:sub]2[/d:sub] refrigeration
Refrigerant Type | Fconair07_NotApplicableMessage | If Fconair03_CondenserLocation == Indoor result = BlankGrayedOut stored in NotApplicableMessage |  |  | BlankGrayedOut
Minimum Efficiency Required (Btuh/W) | Fconair08_CondenserMinEfficiency | If Fconair03_CondenserLocation == Indoor Or If Fconair07_RefrigerantType == RefrigerantNA result = BlankGrayedOut stored in NotApplicableMessage; Else calculated field: If Fconair07_RefrigerantType == Ammonia result = 75; Else If Fconair07_RefrigerantType == Halocarbon result = 65; Mandatory Measure Triggers: If result GT 0 And Fconair09_CondenserEfficiency GT 0 MM120_6a4G_MeasureApplies = true and is displayed End If
Minimum Efficiency Required (Btuh/W) | Fconair08_NotApplicableMessage | If Fconair03_CondenserLocation == Indoor Or If Fconair07_RefrigerantType == RefrigerantNA result = BlankGrayedOut stored in NotApplicableMessage |  |  | BlankGrayedOut
Efficiency per Design (Btuh/W) | Fconair09_CondenserEfficiency | If Fconair03_CondenserLocation == Indoor Or If Fconair07_RefrigerantType == RefrigerantNA result = BlankGrayedOut stored in NotApplicableMessage; Else user input Mandatory Measure Triggers: Multi-field triggers: See Fconair08_CondenserMinEfficiency CalculationsAndRules for trigger values from this field
Efficiency per Design (Btuh/W) | Fconair09_NotApplicableMessage | If Fconair03_CondenserLocation == Indoor Or If Fconair07_RefrigerantType == RefrigerantNA result = BlankGrayedOut stored in NotApplicableMessage |  |  | BlankGrayedOut
Fin Density [d:t24ref/]120.6(a)4H | Fconair10_CondenserFins | User selects from list; FinsLTE10PerIn display term [d:lte/] 10 fins/in, FinsNA display term NA: Using microchannel condenser Mandatory Measure Triggers: If result == FinsLTE10PerIn MM120_6a4H_MeasureApplies = true and is displayed End If
Complies? | Fconair11_DoesCondenserComply | Calculated field: If Fconair02_ComponentName, Fconair03_CondenserLocation, Fconair04_VariableSpeedControl, Fconair05_CondenserTempControls, Fconair06_CondenserTemps, and Fconair10_CondenserFins all have values result = true; Else result = false; If result == true continue: If Fconair03_CondenserLocation == Indoor result = true; Else If Fconair07_RefrigerantType == RefrigerantNA result = true; Else If Fconair09_CondenserEfficiency GTE Fconair08_CondenserMinEfficiency result = true; Else result = false; If result == true display term is Yes, Else If result == false display term is No
[d:b]Air-Cooled Condensers[/d:b] | TableFconair End
[d:b]Water-Cooled and Evaporative-Cooled Condensers[/d:b] | TableFconwater Begin | This table is required If Fcon01Evap_CondenserTypeApplies == true Or Fcon01Water_CondenserTypeApplies == true
Name or Item Tag | Fconwater02_ComponentName | User input
Condenser Location | Fconwater03_CondenserLocation | User selects from list; Indoor, Ouotdoor
Variable Speed Control [d:t24ref/]120.6(a)4D | Fconwater04_VariableSpeedControl | User selects only choice, result = true; else result = false | [6 empty] | true=Variable speed fan(s) provided control per [d:t24ref/]120.6(a)4D
Temp Setpoint Controls [d:t24ref/]120.6(a)4E | Fconwater05_CondenserTempControls | User selects from list; SetpointLTE70wb display term Designed to [d:lte/] 70 @ ambient wb temp, SetpointTempNA display term NA: Transcritical CO[d:sub]2[/d:sub] refrigeration Mandatory Measure Triggers: If result == SetpointLTE70wb MM120_6a4E_MeasureApplies = true and is displayed End If |  |  | SetpointLTE70wb; SetpointTempNA
Design Condensing Temperatures [d:t24ref/]120.6(a)4A | Fconwater06_CondenserTemps | User selects from list; TempsWaterComply display term Designed per [d:t24ref/]120.6(a)4A, GT20pctQuickChillNA display term NA: [d:gt/] 20% for quick chill/freezing or cooling another refrigerated space, TempsNA display term NA: Transcritical CO[d:sub]2[/d:sub] refrigeration Mandatory Measure Triggers: Multi-field triggers: See Fcon01Evap_CondenserTypeApplies And Fcon01Water_CondenserTypeApplies CalculationsAndRules for trigger values from this field |  |  | GT20pctQuickChillNA; TempsNA; TempsWaterComply
Condenser Efficiency [d:t24ref/]120.6(a)4G | Fconwater07to09Label__DocumentationOnly
THR Capacity | Fconwater07_CondenserCapTHR | If Fconwater03_CondenserLocation == Indoor result = BlankGrayedOut stored in NotApplicableMessage; Else user selects from list: GTE8000MBH display term [d:gte/] 8,000 MBH, LT8000MBH display term [d:lt/] 8,000 MBH, Cap_NA display term NA: Transcritical CO[d:sub]2[/d:sub] refrigeration
THR Capacity | Fconwater07_NotApplicableMessage | If Fconwater03_CondenserLocation == Indoor result = BlankGrayedOut stored in NotApplicableMessage |  |  | BlankGrayedOut
Minimum Efficiency Required (Btuh/W) | Fconwater08_CondenserMinEfficiency | If Fconwater07_CondenserCapTHR == Cap_NA result = BlankGrayedOut stored in NotApplicableMessage; Else calculated field: If Fconwater03_CondenserLocation == Indoor Or Fconwater07_CondenserCapTHR == LT8000MBH result = 160; Else If Fconwater07_CondenserCapTHR == GT8000MBH result = 350; Mandatory Measure Triggers: If result GT 0 And Fconwater09_CondenserEfficiency GT 0 MM120_6a4G_MeasureApplies = true and is displayed End If
Minimum Efficiency Required (Btuh/W) | Fconwater08_NotApplicableMessage | If Fconwater07_CondenserCapTHR == Cap_NA result = BlankGrayedOut stored in NotApplicableMessage; |  |  | BlankGrayedOut
Efficiency per Design (Btuh/W) | Fconwater09_CondenserEfficiency | If Fconwater07_CondenserCapTHR == Cap_NA result = BlankGrayedOut stored in NotApplicableMessage; Else user input Mandatory Measure Triggers: Multi-field triggers: See Fconwater08_CondenserMinEfficiency CalculationsAndRules for trigger values from this field
Efficiency per Design (Btuh/W) | Fconwater09_NotApplicableMessage | If Fconwater07_CondenserCapTHR == Cap_NA result = BlankGrayedOut stored in NotApplicableMessage; |  |  | BlankGrayedOut
Complies? | Fconwater10_DoesCondenserComply | Calculated field: If Fconwater02_ComponentName, Fconwater03_CondenserLocation, Fconwater04_VariableSpeedControl, Fconwater05_CondenserTempControls And Fconwater06_CondenserTemps all have values result = true; Else result = false; If result == true continue; If Fconwater07_CondenserCapTHR == Cap_NA result = true; Else If Fconwater09_CondenserEfficiency GTE Fconwater08_CondenserMinEfficiency result = true; Else result = false; If result == true display term is Yes, Else If result == false display term is No
TableFconwater End
[d:b]Adiabatic Condensers[/d:b] | TableFconadia Begin | This table is required If Fcon01Adiabatic_CondenserTypeApplies == true
Name or Item Tag | Fconadia02_ComponentName | User input
Variable Speed Control [d:t24ref/]120.6(a)4D | Fconadia03_VariableSpeedControl | User selects only choice, result = true; else result = false
Temp Setpoint Controls [d:t24ref/]120.6(a)4E | Fconadia04_CondenserTempControls | User selects from list; SetpointLTE70db display term Designed to [d:lte/] 70 @ ambient db temp, SetpointTempNA display term NA: Transcritical CO[d:sub]2[/d:sub] refrigeration Mandatory Measure Triggers: If result == SetpointLTE70db MM120_6a4E_MeasureApplies = true and is displayed End If |  |  | SetpointLTE70db; SetpointTempNA
Design Condensing Temperatures [d:t24ref/]120.6(a)4B | Fconadia05_CondenserTemps | User selects from list; TempsAdiabaticComply display term Designed per [d:t24ref/]120.6(a)4C, HPLT100NA display term NA: Total HP [d:lt/] 100, GT20pctQuickChillNA display term NA: [d:gt/] 20% for quick chill/freezing or cooling another refrigerated space, TempsNA display term NA: Transcritical CO[d:sub]2[/d:sub] refrigeration Mandatory Measure Triggers: Multi-field triggers: See Fcon01Air_CondenserTypeApplies CalculationsAndRules for trigger values from this field |  |  | GT20pctQuickChillNA; TempsAdiabaticComply; TempsNA
Condenser Efficiency [d:t24ref/]120.6(a)4G | Fconadia06to08Label__DocumentationOnly
Refrigerant Type | Fconadia06_RefrigerantType | User selects from list: Ammonia, Halocarbon, RefrigerantNA display term NA: Transcritical CO[d:sub]2[/d:sub] refrigeration
Minimum Efficiency Required (Btuh/W) | Fconadia07_CondenserMinEfficiency | If Fconadia06_RefrigerantType == Ammonia Or RefrigerantNA result = BlankGrayedOut stored in NotApplicableMessage; Else If Fconadia06_RefrigerantType == Halocarbon result = 45; Mandatory Measure Triggers: If result GT 0 And Fconadia08_CondenserEfficiency GT 0 MM120_6a4G_MeasureApplies = true and is displayed End If
Minimum Efficiency Required (Btuh/W) | Fconadia07_NotApplicableMessage | If Fconadia06_RefrigerantType == Ammonia Or RefrigerantNA result = BlankGrayedOut stored in NotApplicableMessage |  |  | BlankGrayedOut
Efficiency per Design (Btuh/W) | Fconadia08_CondenserEfficiency | If Fconadia06_RefrigerantType == Ammonia Or RefrigerantNA result = BlankGrayedOut stored in NotApplicableMessage; Else user input; Mandatory Measure Triggers: Multi-field triggers: See Fconadia07_CondenserMinEfficiency CalculationsAndRules for trigger values from this field
Efficiency per Design (Btuh/W) | Fconadia08_NotApplicableMessage | If Fconadia06_RefrigerantType == Ammonia Or RefrigerantNA result = BlankGrayedOut stored in NotApplicableMessage |  |  | BlankGrayedOut
Complies? | Fconadia09_DoesCondenserComply | Calculated field: If Fconadia02_ComponentName, Fconadia03_VariableSpeedControl, Fconadia04_CondenserTempControls, Fconadia05_CondenserTemps And Fconadia06_RefrigerantType all have values result = true; Else result = false; If result == true continue: If Fconadia06_RefrigerantType == Ammonia Or RefrigerantNA result = true; Else If Fconadia08_CondenserEfficiency GTE Fconadia07_CondenserMinEfficiency result = true; Else result = false; If result == true display term is Yes, Else If result == false display term is No
TableFconadia End
Indicate compressor types included in the project:[d:sup]1[/d:sup] | Fcom01Label__DocumentationOnly
Compressor (new only) | Fcom01New_CompressorTypeApplies | User input: If checked result = true; Else result = false;
Altered or existing compressors only | Fcom01Altered_CompressorTypeApplies | User input: If checked result = true; Else result = false;
| TableFcom Begin | This table is required If Fcom01New_CompressorTypeApplies == true
Name or Item Tag | Fcom02_ComponentName | User input
Design Condensing Temperatures [d:t24ref/]120.6(a)5A | Fcom03_CompressorTemps | User selects from list; MinTempLTE70 display term Min condensing temp [d:lte/] 70 deg
Variable Speed Control [d:t24ref/]120.6(a)5B | Fcom04_CompressorVariableSpeed | User selects from list; CompressorSpeedControlled display term Controls compressor speed in response to refrigeration load, NotNewScrewCompressorNA display term NA: Not new open-drive screw compressor w SST [d:lte/] 28 deg, GT1DedicatedCompressorNA display term NA: [d:gt/]1 dedicated compressor per suction group, GT20pctQuickChillNA display term NA: [d:gt/] 20% for quick chill/freezing or cooling another refrigerated space Mandatory Measure Triggers: If result == CompressorSpeedControlled MM120_6a5B_MeasureApplies = true and is displayed End If
Variable Volume Ratio [d:t24ref/]120.6(a)5C | Fcom05_VariableVolRatioStatus | User selects from list; AutoVaryVolRatio display term Auto vary volume ratio in response to operating pressure, GT1DedicatedCompressorNA display term NA: Not screw compressor w [d:gt/]150 HP motor Mandatory Measure Triggers: If result == AutoVaryVolRatio MM120_6a5C_MeasureApplies = true and is displayed End If
TableFcom End
| FcomEndNote1__DocumentationOnly |  | [d:i][d:sup]1[/d:sup] FOOTNOTE: Altered/ replacement or existing compressors do not have Title 24, Part 6 requirements. [/d:i]
[d:b] Infiltration Barriers[/d:b] | Fbar Begin
Room ID/ Description | Fbar01_SpaceName | User input
Compliance Method per [d:t24ref/]120.6(a)6 | Fbar02_InfiltrationBarrierMethod | User selects from list: InfiltrationBarriersComply display term Passageway between freezers and non-refrigerated spaces shall include infiltration barriers per [d:t24ref/]120.6(a)6, InfiltrationBarriersNA display term NA: Room doesn't incude passageways between freezers and non-refrigerated spaces, OpeningsLT16ft2NA display term NA: openings [d:lt/] 16 ft[d:sup]2[/d:sup], DockForTrailersNA display term NA: Dock doorway for trailers Mandatory Measure Triggers: If result == InfiltrationBarriersComply MM120_6a6_MeasureApplies = true and is displayed End If
Fbar End
[d:b]G. COMMERCIAL REFRIGERATION[/d:b] | Section_G | This section is required If B01c_ProjectHasFoodStores == true Mandatory Measure Triggers: If this section is required MM120_6b1A_MeasureApplies = true and is displayed End If
| G_BeginNote1__DocumentationOnly |  | [d:i]This table includes all refrigeration equipment being utilized for refrigerated display cases or walk-in coolers/ freezers, located in a retail food store with 8,000 ft[d:sup]2[/d:sup] or more of conditioned floor area. The inputs within Table G are used to demonstrate compliance with the requirements of [d:t24ref/]120.6(b) [/d:i]
Indicate components of the refrigeration system included in the project: | G01Label__DocumentationOnly
Condensers | G01Condenser_ComponentApplies | User input; If checked result = true; Else result = false.
Compressors | G01Compressor_ComponentApplies | User input; If checked result = true; Else result = false.
Refrigerated Display Case | G01Case_ComponentApplies | User input; If checked result = true; Else result = false.
Heat Recovery | G01Heat_ComponentApplies | User input; If checked result = true; Else result = false.
| Gcon01_ReplacementCondensers | User input; If checked result = true; Else result = false. If result == true, remainder of subsection is grayed out | The project includes replacement condensers that meet the following conditions: [d:line1/] - attached compressor system Total Heat of Rejection does not increase and;[d:line1/] - less than 25 percent of both the attached compressors and the attached display cases are new.
| Gcon02_ComponentsCertifiedTitle20 | User input; If checked result = true; Else result = false. If result == true, remainder of subsection is grayed out | All equipment, appliances and components serving the refrigeration system have been certified by the Energy Commission as compliant with Title 20 and listed in the Modernized Appliance Efficiency Database System.[d:sup]1[/d:sup]
Condenser_Choice_
Not Applicable | Gcon03to11NA_NotApplicableMessage | If Gcon01_ReplacementCondensers == true Or if Gcon02_ComponentsCertifiedTitle20 == true then result = BlankGrayedOut and applies to Gcon03 through Gcon11 |  |  | BlankGrayedOut |  |  | BlankGrayedOut
| TableGcon Begin | This table is required if both Gcon01_ReplacementCondensers And Gcon02_ComponentsCertifiedTitle20 == false
Name or Item Tag | Gcon03_ComponentName | User input
Condenser Type | Gcon04_CondenserType | User selects from list; AirCooled display term Air Cooled, Evaporative display term Evaporative Cooled, Adiabatic
Variable Speed Control [d:t24ref/]120.6(b)1A | Gcon05_VariableSpeedControl | User input: If user selects only choice, result = true; else result = false | [6 empty] | true=Variable speed fan(s) provided control per [d:t24ref/]120.6(b)1A
Temp Setpoint Controls [d:t24ref/]120.6(b)1B, C, D, F | Gcon06_CondenserTempControls | User selects from list; SetpointLTE70db display term Air cooled: designed to [d:lte/] 70 @ ambient db temp, SetpointLTE70wb display term Evap cooled: designed to [d:lte/] 70 @ ambient wb temp, AdiabaticLTE70db display term Adiabatic: designed to [d:lte/] 70 @ ambient db temp, AdiabaticCZ16NA display term NA: Adiabatic in Climate Zone 16, SetpointTempNA display term NA: Transcritical CO[d:sub]2[/d:sub] refrigeration Mandatory Measure Triggers: If result == SetpointLTE70db Or SetpointLTE70wb Or AdiabaticLTE70db MM120_6b1BCD_MeasureApplies = true and is displayed And MM120_6b1EF_MeasureApplies = true and is displayed End If | [6 empty] | SetpointLTE70db=Air cooled: designed to [d:lte/] 70 @ ambient db temp;;SetpointLTE70wb=Evap cooled: designed to [d:lte/] 70 @ ambient wb temp
Condenser Specific Efficiency [d:t24ref/]120.6(b)1G | Gcon07to07Label__DocumentationOnly
Specific Efficiency Compliance Method | Gcon07_CondenserEfficiencyMethod | User selects from list; EfficiencyNoExceptions display term No exceptions apply, EfficiencyLT150kBtuhNA display term NA: Total Heat Rejection Capacity [d:lt/]150kBtuh, EfficiencyCZ1NA display term NA: Located in CZ 1, EfficiencyExistingNA display term NA: Existing condenser being reused, EfficiencyNA display term NA: Transcritical CO[d:sub]2[/d:sub] refrigeration Mandatory Measure Triggers: If result == EfficiencyNoExceptions MM120_6b1G_MeasureApplies = true and is displayed End If
Minimum Specific Efficiency Required (Btuh/W) | Gcon08_CondenserMinEfficiency | If Gcon07_CondenserEfficiencyMethod != EfficiencyNoExceptions result = BlankGrayedOut Stored in NotApplicableMessage; Else calculated field: Switch ( Gcon04_CondenserType) case AirCooled: result = 65; case Evaporative result = 160; case Adiabatic: result = 45;
Minimum Specific Efficiency Required (Btuh/W) | Gcon08_NotApplicableMessage | If Gcon07_CondenserEfficiencyMethod != EfficiencyNoExceptions result = BlankGrayedOut Stored in NotApplicableMessage |  |  | BlankGrayedOut
Specific Efficiency per Design (Btuh/W) | Gcon09_CondenserEfficiency | If Gcon07_CondenserEfficiencyMethod != EfficiencyNoExceptions result = BlankGrayedOut Stored in NotApplicableMessage; Else user input
Specific Efficiency per Design (Btuh/W) | Gcon09_NotApplicableMessage | If Gcon07_CondenserEfficiencyMethod != EfficiencyNoExceptions result = BlankGrayedOut Stored in NotApplicableMessage |  |  | BlankGrayedOut
Fin Density [d:t24ref/]120.6(b)1H | Gcon10_CondenserFins | If Gcon04_CondenserType == Evaporative Or Adiabatic result = BlankGrayedOut Stored in NotApplicableMessage; Else user selects from list: FinsLTE10PerIn display term [d:lte/] 10 fins/in, FinsNA display term NA: Using microchannel condenser, ExistCondenserNA display term NA: existing condenser being reused
Fin Density [d:t24ref/]120.6(b)1H | Gcon10_NotApplicableMessage | If Gcon04_CondenserType == Evaporative Or Adiabatic result = BlankGrayedOut Stored in NotApplicableMessage |  |  | BlankGrayedOut
Complies? | Gcon11_DoesCondenserComply | Calculated field: If Gcon03_ComponentName, Gcon04_CondenserType, Gcon05_VariableSpeedControl, Gcon06_CondenserTempControls, And Gcon07_CondenserEfficiencyMethod all have values result = true; Else result = false; If result == true continue: If If Gcon04_CondenserType == AirCooled And Gcon10_CondenserFins has a value result = true; Else result = false; If result == true continue: If Gcon07_CondenserEfficiencyMethod != EfficiencyNoExceptions result = true; Else If Gcon09_CondenserEfficiency GTE Gcon08_CondenserMinEfficiency result = true; Else result = false; If result == true display term is Yes, Else If result == false display term is No
TableGcon End
Condenser_Choice_
| GEndNote1__DocumentationOnly |  | [d:i][d:sup]1[/d:sup]FOOTNOTES: Compliant equipment may be found in the Modernized Appliance efficiency Database system (MAEDbS) on the Energy Commission website: https://cacertappliances.energy.ca.gov/Pages/Search/AdvancedSearch.aspx .[/d:i]
All compressors being used for the refrigeration system are being reused. | Gcom01_ReusedEquipment | User input: If checked result = true; Else result = false
GcomChoice_
| Gcom02to04NA_NotApplicableMessage | If Gcom01_ReusedEquipment == true result = BlankGrayedOut applies to Gcom02 - Gcom04 |  |  | BlankGrayedOut
| TableGcom Begin | This table is required If Gcom01_ReusedEquipment == false
Name or Item Tag | Gcom02_ComponentName | User input
Saturation suction temperature control (SST) [d:t24ref/]120.6(b)2A | Gcom03_CompressorTempControls | User selects from list: SST_Control display term Floating suction pressure logic used to reset target SST, NoVariableCapNA display term NA: Single compressor system with no variable capacity capability, TempGTE30degNA display term NA: Suction group with design SST [d:gte/]30[d:deg/]F, CascadeSystemNA display term NA: Suction group comprises of the high stage of a two-stage or a cascade system, SecondaryCoolingNA display term NA: Suction group serves the secondary cooling fluid chiller Mandatory Measure Triggers: If result == SST_Control MM120_6b2A_MeasureApplies = true and is displayed End If
Liquid Subcooling Compliance Method [d:t24ref/]120.6(b)2B | Gcom04_CompressorCoolingMethod | User selects from list: CoolingNoExceptions display term No exceptions apply, CoolingLT100kBtuhNA display term NA: Design cooling [d:lt/]100kBtuh per [d:t24ref/]120.6(b)2B, CoolingCascadeNA display term NA: Cascade system per Exception [d:t24ref/]120.6(b)2B, CoolingNotLowTempNA display term NA: Not low temp compressor Mandatory Measure Triggers: If result == CoolingNoExceptions MM120_6b2B_MeasureApplies = true and is displayed End If
TableGcom End
GcomChoice_
Design includes lighting controls for refrigerated display cases including illuminated glass doors of walk-in coolers/ freezers per [d:t24ref/]120.6(b)3. Select method(s) being utilized below: | Gcase01__DocumentationOnly
Timeclock: Turn off lighting power automatically during non-business hours | Gcase02_RefrigCaseTimer | User input: If checked result = true; Else result = false Mandatory Measure Triggers: If result == true MM120_6b3A_MeasureApplies = true and is displayed End If
Motion Sensor: Reduce lighting power by at least 50% within 30 minutes after the nearby area is vacated. | Gcase03_RefrigCaseSensor | User input: If checked result = true; Else result = false Mandatory Measure Triggers: If result == true MM120_6b3B_MeasureApplies = true and is displayed End If
All HVAC/ refrigeration systems are being reused. | Gheat01_ReusedEquipment | User input: If checked result = true; Else result = false
Compliance Method[d:sup]1[/d:sup] [d:t24ref/]120.6(b)4 | Gheat02_HeatRecoveryMethod | If Gheat01_ReusedEquipment == true result = BlankGrayedOut stored in NotApplicableMessage; Else user selects from list: HeatRecoveryProvided display term Heat recovery provided using 25% or more of Total Heat of Rejection and will not increase HFC refrigerant charge more than 0.35lb/kBtuh of heat recovery capacity per [d:t24ref/]120.6(b)4, NoSysGT150kBtuhNA display term NA: No individual refrigeration systems [d:gt/] 150kBtuh, CZ15NA display term NA: Located in CZ 15 Mandatory Measure Triggers: If result == HeatRecoveryProvided MM120_6b4A_MeasureApplies = true and is displayed And MM120_6b4B_MeasureApplies = true and is displayed End If
Compliance Method[d:sup]1[/d:sup] [d:t24ref/]120.6(b)4 | Gheat02_NotApplicableMessage | If Gheat01_ReusedEquipment == true result = BlankGrayedOut stored in NotApplicableMessage |  |  | BlankGrayedOut
| GheatEndNote1__DocumentationOnly |  | [d:i][d:sup]1[/d:sup]FOOTNOTES: Authority Having Jurisdiction may ask for calculations to confirm compliance.[/d:i]
[d:b]H. ENCLOSED PARKING GARAGE EXHAUST[/d:b] | Section_H | This section is required if B01d_ProjectHasEnclosedParking == true
| H_BeginNote1__DocumentationOnly |  | [d:i]This table includes all newly installed mechanical ventilation systems which serve parking garages and have a design exhaust rate greater than or equal to 10,000 cfm. The inputs of Table H are used to demonstrate compliance with the requirements of [d:t24ref/]120.6(c) [/d:i]
Exceptions | H_01To02Label__DocumentationOnly
Garage is expected to have vehicles with non-gasoline combustion engines for [d:gt/] 20% of the parked vehicles per Exception 1 to [d:t24ref/]120.6(c) | H01_VehiclesGT20PctNonGas | User input: If checked result = true; else result = false
Project scope includes an addition or alteration to an existing garage where [d:lt/] 10,000 cfm of new exhaust capacity is being added per Exception 2 to [d:t24ref/]120.6(c) | H02_NewExhaustLT10000cfm | User input: If checked result = true; else result = false
Requirements | H_03To09Label__DocumentationOnly
HparkingChoice_
| H03toH14NA_NotApplicableMessage | If H01_GarageGT20%NonGasCars Or H02_GarageNewExhaustLT10000cfm == true result = BlankGrayedOut applied to H03 through H14 |  |  | BlankGrayedOut
Exhaust fan control modulates airflow rates [d:lte/] 50% design capacity when contaminant levels are maintained per [d:t24ref/]120.6(c)1 | H03_FanControlContaminantLevels | User input: If checked result = true; else result = false Mandatory Measure Triggers: If result == true MM120_6c1_MeasureApplies = true and is displayed End If
Fan control or device allows fan motor demand [d:lte/] 30% design wattages at 50% of design airflow per [d:t24ref/]120.6(c)2 | H04_FanControlMotorDemand | User input: If checked result = true; else result = false Mandatory Measure Triggers: If result == true MM120_6c2_MeasureApplies = true and is displayed End If
Design includes monitoring CO with a sensor density [d:gte/] 1 per 5,000 ft[d:sup]2[/d:sup]per [d:t24ref/]120.6(c)3 | H05_MonitoringCO | User input: If checked result = true; else result = false Mandatory Measure Triggers: If result == true And H06_SensorLocationCO == true MM120_6c3_MeasureApplies = true and is displayed And MM120_6c7_MeasureApplies = true and is displayed End If
CO sensors are located in the highest expected concentration locations, with at least two per proximity zone per [d:t24ref/]120.6(c)3 | H06_SensorLocationCO | User input: If checked result = true; else result = false Mandatory Measure Triggers: Multi-field triggers: See H05_MonitoringCO CalculationsAndRules for trigger values from this field
Design CO sensor setpoint [d:lte/] 25 ppm per [d:t24ref/]120.6(c)4 | H07_SensorSetpointCO | User input: If checked result = true; else result = false Mandatory Measure Triggers: If result == true MM120_6c4_MeasureApplies = true and is displayed End If
Occupied garage design maintains negative pressurization per [d:t24ref/]120.6(c)6 | H08_GarageNegativePressurization | User input: If checked result = true; else result = false Mandatory Measure Triggers: If result == true MM120_6c6_MeasureApplies = true and is displayed End If
Design occupied total ventilation rate [d:gte/] 0.15 CFM/ ft[d:sup]2[/d:sup]per [d:t24ref/]120.6(c)5 | H09_GarageTotalVentRate | User input: If checked result = true; else result = false Mandatory Measure Triggers: If result == true MM120_6c5_MeasureApplies = true and is displayed End If
TableHFans Begin
Fan Name | H10_FanName | User input
Parking Garage Area (ft[d:sup]2[/d:sup]) | H11_ParkingGarageArea | User input
Ventilation Fan Rate (CFM) | H12_FanFlowCapacity | User input
Minimum Ventilation Rate Required (CFM) | H13_AirFlowMinimum | Calculated field: result = 0.15 * H11_ParkingGarageArea
Compliant? | H14_DoesVentFanComply | Calculated field: If H12_FanFlowCapacity GTE H13_AirFlowMinimum result = true display term Yes; Else result = false display term No
TableHFans End
HparkingChoice_
Indicate where in the construction documents these requirements can be verified | H15_BuildingPlanReference | User input
[d:b]I. PROCESS BOILER[/d:b] | Section_I | This section applies if B01e_ProjectHasBoilers == true
| I_BeginNote1__DocumentationOnly |  | [d:i]This table includes all process boilers within the scope of the permit application to demonstrate compliance with the requirements of [d;t24ref/]120.6(d).[/d:i]
TableBoilers Begin
Name or Item Tag | I01_BoilerName | User input
Rated Input Capacity per Boiler (Btu/h) | I02_ProcessBoilerInputRange | User selects from list: LT2_5MMBtuh display term [d:lt/]2.5 MMBtuh per boiler, GTE2_5ToLT5MMBtuh display term [d:gte/]2.5 to [d:lt/] 5 MMBtuh per boiler, GTE5ToLT10MMBtuh display term [d:gte/]5 to [d:lt/] 10 MMBtuh per boiler, GTE10MMBtuh display term [d:gte/]10 MMBtuh per boiler
Combustion Air Shutoff [d:t24ref/]120.6(d)1 | I03_CombustionAirShutOff | User selects from list: ShutOffProvided display term Combustion air positive shut-off provided, InputLT2_5MMBtuhNA display term NA: combined rated input of all boilers per stack [d:lt/]2.5 MMBtuh Mandatory Measure Triggers: If result == ShutOffProvided MM120_6d1_MeasureApplies = true and is displayed End If
Fan Controls [d:t24ref/]120.6(d)2 | I04_BoilerFanControl | If I03_CombustionAirShutOff == InputLT2_5MMBtuhNA result = BlankGrayedOut stored in the NotApplicableMessage; Else user selects from list: FanVarSpeedDrive display term Variable speed drive provided, ControlFanMotorDemand display term Controls limit fan motor demand to [d:lte/] 30% of the total design wattage at 50% of design air volume provided, FanLT10HP_NA display term NA: Combustion air fan [d:lt/]10 HP Mandatory Measure Triggers: If result == FanVarSpeedDrive MM120_6d2A_MeasureApplies = true and is displayed Else If result == ControlFanMotorDemand MM120_6d2B_BMeasureApplies = true and is displayed End If
Fan Controls [d:t24ref/]120.6(d)2 | I04_NotApplicableMessage | If I03_CombustionAirShutOff == InputLT2_5MMBtuhNA result = BlankGrayedOut |  |  | BlankGrayedOut
Stack Design And Controls [d:t24ref/]120.6(d)3 & [d:t24ref/]120.6(d)4 | I05_BoilerStackControl | If I03_CombustionAirShutOff == InputLT2_5MMBtuhNA Or I02_ProcessBoilerInputRange == LT2_5MMBtuh Or GTE2_5ToLT5MMBtuh result = BlankGrayedOut; NotApplicableMessage Else If user selects only item, Designed and controlled per [d:t24ref/]120.6(d) result = true; else result = false Mandatory Measure Triggers: If result == true MM120_6d3_MeasureApplies = true and is displayed End If
Stack Design And Controls [d:t24ref/]120.6(d)3 & [d:t24ref/]120.6(d)4 | I05_NotApplicableMessage | If I03_CombustionAirShutOff == InputLT2_5MMBtuhNA Or I02_ProcessBoilerInputRange == LT2_5MMBtuh Or GTE2_5ToLT5MMBtuh result = BlankGrayedOut |  |  | BlankGrayedOut
TableBoilers End
[d:b]J. COMPRESSED AIR SYSTEMS[/d:b] | Section_J | This section applies if B01f_ProjectHasCompressedAir == true. Mandatory Measure Triggers: If Section J is required MM120_6e_MeasureApplies = true and is displayed And MM120_6e3_MeasureApplies = true and is displayed End If
| J_BeginNote1__DocumentationOnly |  | [d:i]This table includes all new and altered compressed air systems with a combined HP of 25 or greater. the inputs within Table J are used to demonstrate compliance with the requirements of [d:t24ref/]120.6(e).[/d:i]
TableCompressedAir Begin
System Name/ Description | J01_SystemDescription | User input
Trim Compressor Compliance Method [d:t24ref/]120.6(e)1 | J02_CompressorTrimMethod | User selects from list: VarSpeedDriveCompressor display term Variable Speed Drive Compressor provided per [d:t24ref/]120.6(e)1A, DedicatedTrimCompressor display term Dedicated trim compressor provided per [d:t24ref/]120.6(e)1B, Only50PctCapChangeNA display term NA: Not adding or replacing [d:gt/] 50% of online system capacity Mandatory Measure Triggers: If result == VarSpeedDriveCompressor Or DedicatedTrimCompressor MM120_6e1_MeasureApplies = true and is displayed End If
Controls [d:t24ref/]120.6(e)2 | J03_CompressorControls | User selects from list; SensorControllerProvided display term Design includes sensor/ controller capable of using most efficient combination of compressors to meet load, Only1CompressorNA display term NA: Do not have [d:gt/] 1 compressor online, LT100HP_NA display term NA: [d:lt/] 100 combined HP rating Mandatory Measure Triggers: If result == SensorControllerProvided MM120_6e2_MeasureApplies = true and is displayed End If
TableCompressedAir End
[d:b]K. ELEVATOR LIGHTING AND VENTILATION[/d:b] | Section_K | This section applies If B02a_ProjectHasElevatorControls == true. Mandatory Measure Triggers: If Section K is required MM120_6f_MeasureApplies = true and is displayed And MM120_6f3to5_MeasureApplies = true and is displayed End If
| K_BeginNote1__DocumentationOnly |  | [d:i]The table includes all elevator lighting and ventilation systems within the scope of the permit application to show compliance with the requirements of [d:t24ref/]120.6(f)[/d:i]
| K01ToK08ColLabel__DocumentationOnly |  | Lighting [d:t24ref/]120.6(f)1 & [d:t24ref/]120.6(f)3
TableElevator Begin
Elevator Name or Item Tag | K01_ComponentName | User input
Elevator Area (ft[d:sup]2[/d:sup]) | K02_FloorArea | User input
TableFixtures Begin
Fixture Name or Item Tag | K03_LuminaireName | User input
Watts per Fixture | K04_LuminairePower | User input
Number of Fixtures | K05_LuminaireCountByType | User input
Power per Design (W) | K06_LuminairePowerByType | Calculated field: result = K04_LuminairePower x K05_LuminiareCountByType
Maximum Power Allowed[d:sup]1[/d:sup] | K07_LightingPowerAllowance | Calculated field: If Row 1 result = A02_FloorArea x 0.6; Else result = BlankGrayedOut stored in NotApplicableMessage
Maximum Power Allowed[d:sup]1[/d:sup] | K07_NotApplicableMessage | For all rows except Row 1 result = BlankGrayedOut stored in NotApplicableMessage |  |  | BlankGrayedOut
Controls | K08_OccupancySensorControl | User selects only item in list: Occupancy sensors provided; If selected result = true; Else result = false
TableFixtures End
Total Design Watts | KTotals06a_AllLuminairePowerInArea | Calculated field: result = SUM ALL (K06_LuminairePowerByType)
| KTotals07a_LightingPowerAllowance | Auto-filled from Row 1 K07_LightingPowerAllowance
Name or Item Tag | K09_ComponentName | Autofilled from K01_ComponentName for same row
Conditioned Cab? | K10_IsSpaceConditioned | User selects from list: If Yes is selected result = true; Else result = false Mandatory Measure Triggers: If result == false MM120_6f2_MeasureApplies = true and is displayed End If | [d:i][d:sup]1[/d:sup]FOOTNOTES: For luminaires indicated in Table F as linear, wattage in column 06 is W/lf instead of Watts/luminaire. Total linear feet should be indicated in column 07 instead of number of luminaires. [/d:i]
| K11ToK15ColLabel__DocumentationOnly |  | Ventilation [d:t24ref/]120.6(f)2 & [d:t24ref/]120.6(f)3
Fan Power (Watts) | K11_ElevatorFanPower | If K10_IsSpaceConditioned == true result = BlankGrayedOut; stored in NotApplicableMessage; Else User input
Fan Power (Watts) | K11_NotApplicableMessage | If K10_IsSpaceConditioned == true result = BlankGrayedOut; |  |  | BlankGrayedOut
Design Airflow (CFM) | K12_FanDeviceFlow | If K10_IsSpaceConditioned == true result = BlankGrayedOut; stored in NotApplicableMessage; Else User input
Design Airflow (CFM) | K12_NotApplicableMessage | If K10_IsSpaceConditioned == true result = BlankGrayedOut; |  |  | BlankGrayedOut
Design Watts per CFM | K13_FanPowerPerFlow | If K10_IsSpaceConditioned == true result = BlankGrayedOut; stored in NotApplicableMessage; Else User input
Design Watts per CFM | K13_NotApplicableMessage | If K10_IsSpaceConditioned == true result = BlankGrayedOut; |  |  | BlankGrayedOut
Maximum Watts per CFM Allowed | K14_FanEfficacyRequired | Calculated field: If K10_IsSpaceConditioned == true result = BlankGrayedOut; stored in NotApplicableMessage; Else result = 0.33
Maximum Watts per CFM Allowed | K14_NotApplicableMessage | If K10_IsSpaceConditioned == true result = BlankGrayedOut; |  |  | BlankGrayedOut
Controls | K15_OccupancySensorControl | User selects only item in list: Occupancy sensors provided; If selected result = true; Else result = false
Controls | K15_NotApplicableMessage | If K10_IsSpaceConditioned == true result = BlankGrayedOut;
TableElevator End
Indicate where in the construction documents these requirements can be verified | K16_BuildingPlanReference
| KEndNote1__DocumentationOnly |  | [d:i][d:sup]1[/d:sup] FOOTNOTE: 0.6 watts per ft[d:sup]2[/d:sup] allowed per [d:t24ref/]120.6(f)1. Interior signal lighting and display lighting not included in power density calculation. [/d:i]
[d:b]L. ESCALATORS AND MOVING WALKWAYS SPEED CONTROLS[/d:b] | Section_L | This section applies if B02b_ProjectHasEscalatorControls == true. Mandatory Measure Triggers: If Section L is required MM120_6g_MeasureApplies = true and is displayed End If
| L_BeginNote1__DocumentationOnly |  | [d:i]This table includes all escalators and moving walkway controls necessary to demonstrate compliance with the requirements of [d:t24ref/]120.6(g). [/d:i]
Compliance Method [d:t24ref/]120.6(g) | L01_EscalatorControl | User selects from list: SpeedControlled display term Escalators and moving walkways are designed to automatically slow when not conveying passengers per [d:t24ref/]120.6(g), SpeedControlledNA display term NA: Project does not include an airport, hotel, or transportation function area.
[d:b]M. COMPUTER ROOM SYSTEM SUMMARY[/d:b] | Section_M | This section applies if B02c_ProjectHasComputerRoom == true.
| M_BeginNote1__DocumentationOnly |  | [d:i]This table includes all computer rooms with power density greater than 20 W/ft[d:sup]2[/d:sup] to document compliance with prescriptive requirements in [d:t24ref/]140.9(a).[/d:i]
TableComputerRoom Begin
Computer Room Name/ ID | M01_SpaceName | User input
Economizer Compliance Method [d:t24ref/]140.9(a)1 | M02_ComputerRmEconomizer | User selects from list: IntegratedAirEconomizer display term Integrated air economizer designed to provide 100% of cooling load @ OSA 55deg db and 50deg wb and below & includes FDD per [d:t24ref/]120.2(i), IntegratedWaterEconomizer display term Integrated water economizer designed to provide 100% of cooling load @ OSA 40deg db and 35deg wb and below , LT5TonsCoolingNA displahy term NA: Computer room load [d:lt/] 5 tons & building HVAC does not have any economizers, ExistingRm50TonsCoolingNA display term NA: New cooling systems serving an existing computer room in an existing building up to a total of 50 tons of new cooling equipment per building, NewRm20TonsCoolingNA display term NA: New cooling systems serving a new computer room in an existing building up to a total of 20 tons of new cooling equipment per building, ServesOtherSpacesNA display term NA: A computer room being served by a fan system (not economizer) meeting the requirements of Exception 4 [d:t24ref/]140.9(a)1
Reheat [d:t24ref/]140.9(a)2 | M03_ComputerRmReheat | User selects from list: ControlsPreventReheat display term Zone controls designed to prevent reheat
Humidification [d:t24ref/]140.9(a)3 | M04_ComputerRmHumidification | User selects from list: NoHumidification display term None Provided, AdiabaticSystem display term Adiabatic system (non-adiabatic not allowed)
Fan Power [d:t24ref/]140.9(a)4 | M_Col5To07Label__DocumentationOnly
Sensible Cooling Capacity[d:sup]1[/d:sup] (kBtuh) | M05_FanSystemSensibleCooling | User input
Total Fan System Power per Design (Watts) | M06_FanPowerPerCooling | User input
Maximum Fan System Power Allowed (Watts) | M07_FanSystemMaxAllowedPower | Calculated field: result = M05_FanSystemSensibleCooling * 27 W/kBtuh
Fan Controls [d:t24ref/]140.9(a)5 | M08_ComputerRmFanControl | User selects from list: VarAirflowControls display term Variable airflow controls/ devices provided per [d:t24ref/]140.9(a)5, SystemFanControlsNA display term NA: Not Unitary AC System [d:gt/] 60kBtuh or CHW Fan System
Containment [d:t24ref/]140.9(a)6 | M09_ComputerRmAirBarrier | User selects from list: AirBarrierProvided display term Air barrier provided per [d:t24ref/]140.9(a)6, NotAirCooledNA display term NA: Not air-cooled where process design load [d:gt/] 175 kW, ExpansionExistingNA display term NA: Expansion of existing computer rooms, ComputerRackLoadNA display term NA: Computer racks with a design load less than 1 kW/rack, AlternativeAnalysisNA display term NA: Equivalent energy performance based on computational fluid dynamics or other analysis.
TableComputerRoom End
| MEndNote1__DocumentationOnly |  | [d:i][d:sup]1[/d:sup] FOOTNOTES: Refers to net sensible cooling capacity at design conditions[/d:i]
[d:b]N. COMMERCIAL KITCHEN EXHAUST AND VENTILATION[/d:b] | Section_N | This section is required if B02d_ProjectHasCommercialKitchen == true
| N_BeginNote1__DocumentationOnly |  | [d:i]This table contains all new and replacement hoods being installed within the scope of the permit application. Table N is used to demonstrate compliance with prescriptive requirements found in [d:t24ref/]140.9(b). [/d:i]
Existing kitchen hoods not being replaced as part of an addition or alteration (do not need to meet requirements) | Nv01_HoodsNotReplaced | User input: If checked result = true; Else result = false;
[d:b]Requirements[/d:b] | N_SubHeading02to05__DocumentationOnly
NvReqChoice_
| Nv02to05NA_NotApplicableMessage | If Nv01_HoodsNotReplaced == true result for Nv02 to Nv05 = BlankGrayedOut |  |  | BlankGrayedOut
Replacement Air to Hood Compliance Method [d:t24ref/]140.9(b)1A | Nv02_HoodReplacementAir | User selects from list: ReplaceAirLTE10PctHoodRate display term Providing replacement air directly to the hood(s) that does not exceed 10% of the hood(s) exhaust rate, NoReplacementAir display term Not providing replacement air directly to the hood(s)
Mechanically cooled or heated makeup air delivered to any space with a kitchen hood is designed per 140.9(b)2A to not exceed the greater of: | Nv03_HoodMakeupAirMax | User selects from list: HeatingCoolingSupplyFlow display term The supply flow required to meet the space heating and cooling load, HoodExhaustLessTransferAir display term The hood exhaust flow minus the available transfer air from adjacent spaces, MakeupAirNA display term NA: Make up air is not mechanically cooled or heated
Location that is supplying transfer air: | Nv04_TransferAirSource | If Nv03_HoodMakeupAirMax == HoodExhaustLessTransferAir result = BlankGrayedOut stored in NotApplicableMessage; Else user input
Location that is supplying transfer air: | Nv04_NotApplicableMessage | If Nv03_HoodMakeupAirMax == HoodExhaustLessTransferAir result = BlankGrayedOut stored in NotApplicableMessage; |  |  | BlankGrayedOut
The kitchen/ dining facility has a total Type I and Type II kitchen hood exhaust airflow [d:gt/] 5000 cfm and is designed to have one of the following per 140.9(b)2B: | Nv05_HoodReqsExhaustGT5kCFM | User selects from list: ReplaceAir50PctTransferAir display term At least 50% of all replacement air is transferred air that would otherwise be exhausted, DemandVentilation display term Demand ventilation system(s) on at least 75% of the exhaust air per 140.9(b)2Bii, EnergyRecoveryDevices display term Listed energy recovery devices with a sensible heat recovery effectiveness of [d:gt/] 40 on at least 50% of the total exhaust airflow, MakeupAirReq display term A minimum of 75% of makeup air volume having a total of no more than 60[d:deg/]F and uncooled or cooled without the use of mechanical cooling, ExhaustLessThanReqNA display term NA: Not a kitchen/ dining facility having a total Type I and Type II kitchen hood exhaust airflow rate [d:gt/] 5,000 cfm
NvReqChoice_
NeReqChoice_
| Ne01to08NA_NotApplicableMessage | If Nv01_HoodsNotReplaced == true result for Ne01 to Ne08 = BlankGrayedOut and NEndNote1 is not displayed
[d:b]Kitchen Exhaust: Airflow Rate [d:t24ref/]140.9(b)1B[/d:b] | TableNExhaust Begin
Kitchen Name or Item Tag | Ne01a_SpaceName | User input
Compliance Method per [d:t24ref/]140.9(b)1B | Ne01b_HoodExhaustCompliance | User selects from list: Type1RateMeetsReq display term Type1 hood design exhaust rates do not exceed the maximum allowed per [d:t24ref/]140.9(b)1 as documented below, ExhaustLTE5000cfmNA display term NA: Kitchen/ dining facility has a total Type I and Type II kitchen hood exhaust airflow rate [d:lte/] 5,000 cfm, ReplaceAir75PctTransferAirNA display term NA: 75% of total Type I and Type II exhaust replacement air is transfer air that would otherwise be exhausted, ExistHoodsReplacedNA display term NA: Existing hoods are being replaced as part of an addition or alteration
TableHoods Begin
Name or Item Tag | Ne02_ComponentName | User input
Hood Type [d:sup]1[/d:sup] | Ne03_KitchenHoodType | User selects from list: Type1 display term Type I, Type2HeatSteam display term Type II
Hood Style | Ne04_KitchenExhaustHoodStyle | If Ne01b_HoodExhaustCompliance != Type1RateMeetsReq Or If Ne03_KitchenHoodType == Type2HeatSteam result = BlankGrayedOut stored in NotApplicableMessage; Else user selects from list: WallMountedCanopy display term Wall-mounted Canopy, SingleIsland display term Single Island, DoubleIsland display term Double Island, Eyebrow display term Eyebrow, BackshelfPassover display term Backshelf / Passover
Hood Style | Ne04_NotApplicableMessage | If Ne01b_HoodExhaustCompliance != Type1RateMeetsReq Or If Ne03_KitchenHoodType == Type2HeatSteam result = BlankGrayedOut |  |  | BlankGrayedOut
Hood Length (ft) | Ne05_KitchenExhaustHoodLength | If Ne01b_HoodExhaustCompliance != Type1RateMeetsReq Or If Ne03_KitchenHoodType == Type2HeatSteam result = BlankGrayedOut stored in NotApplicableMessage; Else user input
Hood Length (ft) | Ne05_NotApplicableMessage | If Ne01b_HoodExhaustCompliance != Type1RateMeetsReq Or If Ne03_KitchenHoodType == Type2HeatSteam result = BlankGrayedOut |  |  | BlankGrayedOut
Equipment Duty | Ne06_KitchenExhaustHoodDuty | If Ne01b_HoodExhaustCompliance != Type1RateMeetsReq Or If Ne03_KitchenHoodType == Type2HeatSteam result = BlankGrayedOut stored in NotApplicableMessage; Else user selects from customized list as follows: Switch (KitchenExhaustHoodStyle) case Eyebrow: list LightDuty display term Light Duty, MediumDuty display term Medium Duty; case BackshelfPassover: list LightDuty display term Light Duty, MediumDuty display term Medium Duty, HeavyDuty display term Heavy Duty; case WallMountedCanopy: case SingleIsland: case DoubleIsland: list LightDuty display term Light Duty, MediumDuty display term Medium Duty, HeavyDuty display term Heavy Duty, ExtraHeavyDuty display term Extra Heavy Duty
Equipment Duty | Ne06_NotApplicableMessage | If Ne01b_HoodExhaustCompliance != Type1RateMeetsReq Or If Ne03_KitchenHoodType == Type2HeatSteam result = BlankGrayedOut |  |  | BlankGrayedOut
Design Hood Exhaust Rate CFM | Ne07_KitchenExhaustHoodFlow | User input
Max Hood Exhaust Rate Allowed CFM | Ne08_ExhaustMaxFlowPerHoodLF | If Ne01b_HoodExhaustCompliance != Type1RateMeetsReq Or If Ne03_KitchenHoodType == Type2HeatSteam result = BlankGrayedOut stored in NotApplicableMessage; Else calculated field: final result = result1 x Ne05_KitchenExhaustHoodLength where result1 is assigned as follows: Switch (Ne06_KitchenExhaustHoodDuty) case LightDuty: If Ne04_KitchenExhaustHoodStyle == WallMountedCanopy result1 = 140; Else If Ne04_KitchenExhaustHoodStyle == SingleIsland: result1 = 280; Else If Ne04_KitchenExhaustHoodStyle == BackshelfPassover result1 = 210; Else result1 = 175; case MediumDuty: If Ne04_KitchenExhaustHoodStyle == SingleIsland result1 = 350; Else If Ne04_KitchenExhaustHoodStyle == Eyebrow result1 = 175; Else result1 = 210; case HeavyDuty: If Ne04_KitchenExhaustHoodStyle == SingleIsland result1 = 420; Else result1 = 280; case ExtraHeavyDuty: If Ne04_KitchenExhaustHoodStyle == SingleIsland result1 = 490; Else result1 = 385;
Max Hood Exhaust Rate Allowed CFM | Ne08_NotApplicableMessage | If Ne01b_HoodExhaustCompliance != Type1RateMeetsReq Or If Ne03_KitchenHoodType == Type2HeatSteam result = BlankGrayedOut |  |  | BlankGrayedOut
TableHoods End
TableNExhaust End
| NEndNote1__DocumentationOnly |  | [d:i][d:sup]1[/d:sup]FOOTNOTES: Type II hoods do not have a max hood exhaust air rate per [d:t24ref/]140.9(b)1B [/d:i]
NeReqChoice_
[d:b]O. LABORATORY AND FACTORY EXHAUST AND FUME HOODS[/d:b] | Section_O | This section is required If B02e ProjectHasLabExhaust == true
| O_BeginNote1__DocumentationOnly |  | [d:i] This table includes all laboratory and factory exhaust and fume hoods within the scope of the permit application. The inputs within Table O are used to demonstrate compliance with the requirements within [d:t24ref/]140.9(c).[/d:i]
TableLabFactory Begin
Zone/System or Item Tag | O01_SystemDescription | User input
Airflow Reduction Compliance Method [d:t24ref/]140.9(c)1 | O02_LabAirflowReductMethod | User selects from list: ReducedExhaustMakeupAir display term Exhaust airflow capable of reducing exhaust and make-up air to min circulation/ pressurization rate, ConstantVolSysRequiredNA display term NA: Constant volume system required by AHJ or Environmental, Health & Safety, NewZoneExistingSysNA display term NA: New zones on an existing constant volume system, SysGT10achNA display term NA: Systems designed for [d:gt/] 10 ACH
Transfer Air Compliance Method [d:t24ref/]140.9(c)2 | O03_LabTransferAirMethod | User selects from list: SysMeetsTransferAirReq display term Conditioned supply air delivered to any space with mechanical exhaust is designed per [d:t24ref/]140.4(o), BioSafetyLevelGTE3NA display term NA: Laboratory is classified as biosafety level [d:gte/]3, ServingVivariumNA display term NA: Serving vivarium space, PositivePressureRequiredNA display term NA: Space required to be at positive pressure, NegativePressureRequiredNA display term NA: Space required to be at negative pressure and where highest amount of transfer air used for make-up air exceeds transfer airflow rate
Fan Power Compliance Method [d:t24ref/]140.9(c)3 | O04a_LabFanPowerMethod | User selects from list: SysMeetsDischargeReq display term System meets discharge requirements in ANSI Z9.5-2012, NewExhaustLTE10000cfmNA display term NA: Newly installed exhaust system [d:lte/]10,000 cfm |  |  | NewExhaustLTE10000cfmNA; SysMeetsDischargeReq
Fan Power Compliance Method [d:t24ref/]140.9(c)3 | O04b_LabFanPowerMethod | User selects from list: AirTreatmentSysRate display term Max 0.85 W/cfm for systems with air treatment (filters, etc.), NoAirTreatmentSysRate display term Max 0.65 W/cfm for systems without air treatment, StackControlAnemometer display term Volume flowrate @ stack controlled by anemometer per [d:t24ref/]140.9(c)3C, StackControlSensor display term Volume flowrate @ stack controlled by contaminant sensor per [d:t24ref/]140.9(c)3D, NewExhaustLTE10000cfmNA display term NA: Newly installed exhaust system [d:lte/]10,000 cfm |  |  | AirTreatmentSysRate; NewExhaustLTE10000cfmNA; NoAirTreatmentSysRate; StackControlAnemometer; StackControlSensor
Hood Sash Compliance Method [d:t24ref/]140.9(c)4 | O05_LabHoodSashMethod | User selects from list: HoodSashMeetsReq display term Hood sash closure system design controlled per [d:t24ref/]140.9(c)4, NotVAV_HoodNA display term NA: Not VAV hood with vertical sashes in hood intensive lab
TableLabFactory End
[d:b]P. DECLARATION OF REQUIRED CERTIFICATES OF INSTALLATION[/d:b] | Section_P
| P_BeginNote1__DocumentationOnly |  | [d:i] Selections have been made based on information provided in this document. If any selection have been changed by permit applicant, an explanation should be included in Table E. Additional Remarks. These documents must be provided to the building inspector during construction and can be found online at https://www.energy.ca.gov/title24/2019standards/2019_compliance_documents/Nonresidential_Documents/NRCI/ [/d:i]
Form/Title | P01_RequireNRCIPrc01E | Calculated Boolean value based on user input in previous sections of this form. By default result = true display term Yes represented as a radio button. If user changes this value to false display term No represented as a radio button, an explanation is required in Section E Additional Remarks. | NRCI-PRC-01-E - Covered Process
Field Inspector | P01a_VerifedByInspector
[d:b]Q. DECLARATION OF REQUIRED CERTIFICATES OF ACCEPTANCE[/d:b] | Section_Q | This seciton has calculated Boolean value based on user input in previous sections of this form. By default result = true display term Yes represented as a radio button. If user changes this value to false display term No represented as a radio button, an explanation is required in Section E Additional Remarks
| Q_BeginNote1__DocumentationOnly |  | [d:i] Selections have been made based on information provided in this document. If any selection have been changed by permit applicant, an explanation should be included in Table E. Additional Remarks. These documents must be provided to the building inspector during construction and must be completed through an Acceptance Test Technician Certification Provider (ATTCP). For more information visit: http://www.energy.ca.gov/title24/attcp/providers.html [/d:i]
Form/Title | Q01_RequireNRCAPrc01F | Default result = false; If B01f_ProjectHasCompressedAir == true and Table J is triggered result = true | NRCA-PRC-01-F Compressed Air Systems
Systems/Spaces To Be Field Verified | Q01_SystemFieldVerified | If Q01_RequireNRCAPrc01F == true; this field is displayed and loaded with systems/spaces that satisfy this condition: If B01f_ProjectHasCompressedAir == true and Table J is required, load value in J01_SystemDescription End If If number of applicable systems/spaces exceeds maximum allowed, display static text after the last system/space in the list. | Please refer to Section J for the remainder of applicable systems/spaces
Field Inspector | Q01a_VerifedByInspector
Form/Title | Q02_RequireNRCAPrc02F | Default result = false; If B02d_ProjectHasCommercialKitchen == true And Table N is triggered And Nv01_HoodsNotReplaced == false result = true | NRCA-PRC-02-F Kitchen Exhaust
Systems/Spaces To Be Field Verified | Q02_SystemFieldVerified | If Q02_RequireNRCAPrc02F == true; this field is displayed and loaded with systems/spaces that satisfy this condition: If B02d_ProjectHasCommercialKitchen == true And Table N is triggered And Nv01_HoodsNotReplaced == false load value in Ne01a_SpaceName End If If number of applicable systems/spaces exceeds maximum allowed, display static text after the last system/space in the list. | Please refer to Section N for the remainder of applicable systems/spaces
Field Inspector | Q02a_VerifedByInspector
Form/Title | Q03_RequireNRCAPrc03F | Default result = false; If B01d_ProjectHasEnclosedParking == true and Table H is triggered result = true | NRCA-PRC-03-F Garage Exhaust
Systems/Spaces To Be Field Verified | Q03_SystemFieldVerified | If Q03_RequireNRCAPrc03F == true; this field is displayed and loaded with systems/spaces that satisfy this condition: If B01d_ProjectHasEnclosedParking == true and Table H is triggered load values in H10_FanName End If If number of applicable systems/spaces exceeds maximum allowed, display static text after the last system/space in the list. | Please refer to Section H for the remainder of applicable systems/spaces
Field Inspector | Q03a_VerifedByInspector
Form/Title | Q04_RequireNRCAPrc04F | Default result = false; If B01b_ProjectHasRefrigSpace == true and Table F is triggered And Ffan06_EvapFanControl NotNull result = true | NRCA-PRC-04-F Refrigerated Warehouses - Evaporator Fan Motor Controls
Systems/Spaces To Be Field Verified | Q04_SystemFieldVerified | If Q04_RequireNRCAPrc04F == true; this field is displayed and loaded with systems/spaces that satisfy this condition: If B01b_ProjectHasRefrigSpace == true and Table F is triggered And Ffan06_EvapFanControl NotNull load values in Ffan01_FanName End If If number of applicable systems/spaces exceeds maximum allowed, display static text after the last system/space in the list. | Please refer to Section F for the remainder of applicable systems/spaces
Field Inspector | Q04a_VerifedByInspector
Form/Title | Q05_RequireNRCAPrc05F | Default result = false; If B01b_ProjectHasRefrigSpace == true and Table F is triggered And Fcon01Evap_CondenserTypeApplies == true result = true | NRCA-PRC-05-F Refrigerated Warehouses - Evaporative Condenser Controls
Systems/Spaces To Be Field Verified | Q05_SystemFieldVerified | If Q05_RequireNRCAPrc05F == true; this field is displayed and loaded with systems/spaces that satisfy this condition: If B01b_ProjectHasRefrigSpace == true and Table F is triggered And Fcon01Evap_CondenserTypeApplies == true load values in Fconwater02_ComponentName End If If number of applicable systems/spaces exceeds maximum allowed, display static text after the last system/space in the list. | Please refer to Section F for the remainder of applicable systems/spaces
Field Inspector | Q05a_VerifedByInspector
Form/Title | Q06_RequireNRCAPrc06F | Default result = false; If B01b_ProjectHasRefrigSpace == true and Table F is triggered And Fcon01Air_CondenserTypeApplies == true result = true | NRCA-PRC-06-F Refrigerated Warehouses - Air Cooled Condenser Controls
Systems/Spaces To Be Field Verified | Q06_SystemFieldVerified | If Q06_RequireNRCAPrc06F == true; this field is displayed and loaded with systems/spaces that satisfy this condition: If B01b_ProjectHasRefrigSpace == true and Table F is triggered And Fcon01Air_CondenserTypeApplies == true load values in Fconair02_ComponentName End If If number of applicable systems/spaces exceeds maximum allowed, display static text after the last system/space in the list. | Please refer to Section F for the remainder of applicable systems/spaces
Field Inspector | Q06a_VerifedByInspector
Form/Title | Q07_RequireNRCAPrc16F | Default result = false; If B01b_ProjectHasRefrigSpace == true and Table F is triggered And Fcon01Adiabatic_CondenserTypeApplies == true result = true | NRCA-PRC-16-F Refrigerated Warehouses - Adiabatic Condenser Controls
Systems/Spaces To Be Field Verified | Q07_SystemFieldVerified | If Q07_RequireNRCAPrc16F == true; this field is displayed and loaded with systems/spaces that satisfy this condition: If B01b_ProjectHasRefrigSpace == true and Table F is triggered And Fcon01Adiabatic_CondenserTypeApplies == true load values in Fconadia02_ComponentName End If If number of applicable systems/spaces exceeds maximum allowed, display static text after the last system/space in the list. | Please refer to Section F for the remainder of applicable systems/spaces
Field Inspector | Q07a_VerifedByInspector
Form/Title | Q08_RequireNRCAPrc07F | Default result = false; If B01b_ProjectHasRefrigSpace == true and Table F is triggered And Fcom04_CompressorVariableSpeed == CompressorSpeedControlled result = true | NRCA-PRC-07-F Refrigerated Warehouses - Variable Speed Compressor
Systems/Spaces To Be Field Verified | Q08_SystemFieldVerified | If Q08_RequireNRCAPrc07F == true; this field is displayed and loaded with systems/spaces that satisfy this condition: If B01b_ProjectHasRefrigSpace == true and Table F is triggered And Fcom04_CompressorVariableSpeed == CompressorSpeedControlled load values in Fcom02_ComponentName End If If number of applicable systems/spaces exceeds maximum allowed, display static text after the last system/space in the list. | Please refer to Section F for the remainder of applicable systems/spaces
Field Inspector | Q08a_VerifedByInspector
Form/Title | Q09_RequireNRCAPrc08F | Default result = false; If B01b_ProjectHasRefrigSpace == true and Table F is triggered And Fslab02_SlabHeatingType == HeatElecResist result = true | NRCA-PRC-08-F Refrigerated Warehouses - Electric Resistance Underslab Heating System
Systems/Spaces To Be Field Verified | Q09_SystemFieldVerified | If Q09_RequireNRCAPrc08F == true; this field is displayed and loaded with systems/spaces that satisfy this condition: If B01b_ProjectHasRefrigSpace == true and Table F is triggered And Fslab02_SlabHeatingType == HeatElecResist load values in Fslab01_SpaceName End If If number of applicable systems/spaces exceeds maximum allowed, display static text after the last system/space in the list. | Please refer to Section F for the remainder of applicable systems/spaces
Field Inspector | Q09a_VerifedByInspector
Form/Title | Q10_RequireNRCAPrc12F | Default result = false; If B02a_ProjectHasElevatorControls == true result = true | NRCA-PRC-12-F Elevator Lighting & Ventilation Controls
Systems/Spaces To Be Field Verified | Q10_SystemFieldVerified | If Q10_RequireNRCAPrc12F == true; this field is displayed and loaded with systems/spaces that satisfy this condition: If B02a_ProjectHasElevatorControls == true and section K is required load values in K01_ComponentName End If If number of applicable systems/spaces exceeds maximum allowed, display static text after the last system/space in the list. | Please refer to Section K for the remainder of applicable systems/spaces
Field Inspector | Q10a_VerifedByInspector
Form/Title | Q11_RequireNRCAPrc13F | Default result = false; If B02b_ProjectHasEscalatorControls == true result = true | NRCA-PRC-13-F Escalators & Moving Walkways Speed Controls
Systems/Spaces To Be Field Verified | Q11_SystemFieldVerified | If Q11_RequireNRCAPrc13F == true; this field is displayed, User enters one or more systems/spaces to be field verified for this Certificate of Acceptance If number of applicable systems/spaces exceeds maximum allowed, display static text after the last system/space in the list. | Please refer to appropriate Section for the remainder of applicable systems/spaces
Field Inspector | Q11a_VerifedByInspector
Form/Title | Q12_RequireNRCAPrc14F | Default result = false; If B02e_ProjectHasLabExhaust == true and O04b_LabFanPowerMethod == StackControlAnemometer Or StackControlSensor result = true | NRCA-PRC-14-F Lab Exhaust Ventilation Systems
Systems/Spaces To Be Field Verified | Q12_SystemFieldVerified | If Q12_RequireNRCAPrc14F == true; this field is displayed and loaded with systems/spaces that satisfy this condition: If B02b_ProjectHasLabExhaust == true and O04b_LabFanPowerMethod == StackControlAnemometer Or StackControlSensor load values in O01SystemDescription End If If number of applicable systems/spaces exceeds maximum allowed, display static text after the last system/space in the list. | Please refer to Section O for the remainder of applicable systems/spaces
Field Inspector | Q12a_VerifedByInspector
Form/Title | Q13_RequireNRCAPrc15F | Default result = false; If B02e_ProjectHasLabExhaust == true and O05_LabHoodSashMethod== HoodSashMeetsReq result = true | NRCA-PRC-15-F Fume Hood Automatic Sash Closure Systems
Systems/Spaces To Be Field Verified | Q13_SystemFieldVerified | If Q13_RequireNRCAPrc15F == true; this field is displayed and loaded with systems/spaces that satisfy this condition: If B02b_ProjectHasLabExhaust == true and O05_LabHoodSashMethod== HoodSashMeetsReq load values in O01SystemDescription End If If number of applicable systems/spaces exceeds maximum allowed, display static text after the last system/space in the list. | Please refer to Section O for the remainder of applicable systems/spaces
Field Inspector | Q13a_VerifedByInspector
[d:b][d:i]Covered Process Mandatory Measures:[/d:i][/d:b] | Section_MandatoryMeasureBlock | If NRCC-PRC-E is included in scope And A07_RequestedMMB == true this Mandatory Measures Noteblock is required Else it is not required and nothing is captured or displayed End If
[d:b][d:i]2019 Nonresidential Energy Standards Compliance (Title 24, Part 6, Ch. 1)[/d:i][/d:b] | MM_BeforeNote1__DocumentationOnly
[d:i]The following mandatory measures have been identified as applicable to the project and must be met in order to demonstrate compliance with Title 24, Part 6[/d:i] | MM_BeginNote1__DocumentationOnly
[d:b][d:t24refnolink/]120.6(a) REFRIGERATED SPACES [d:lt/]THAN 3,000 FT2[/d:b] | MM120_6a_MeasureApplies | If B01a_ProjectHasRefrigSpaceLT3kFt2 == true result = true and FieldText and AdditionalRequirements static text is displayed in the report Else result = false and nothing is displayed in the report End If | REFRIGERATED SPACES [d:lt/] 3,000 FT2 SHALL MEET THE REQUIREMENTS OF THE APPLIANCE EFFICIENCY REGULATIONS FOR WALK-IN COOLERS OR FREEZERS CONTAINED IN THE APPLIANCE EFFICIENCY REGULATIONS (CALIFORNIA CODE OF REGULATIONS, TITLE 20, SECTIONS 1601 THROUGH 1608).
[d:b][d:t24refnolink/]120.6(a) REFRIGERATED WAREHOUSES [d:gte/] 3,000 FT2 AND SPACES WITH A SUM TOTAL OF [d:gte/]3,000 FT2 SERVED BY THE SAME REFRIGERATION SYSTEM[/d:b] | MM120_6a1_MeasureApplies | If B01b_ProjectHasRefrigSpace == true result = true and FieldText and AdditionalRequirements static text is displayed in the report Else result = false and nothing is displayed in the report End If | [d:t24refnolink/]120.6(a)1 EXTERIOR SURFACES OF REFRIGERATED WAREHOUSES SHALL BE INSULATED TO THE FOLLOWING MINIMUM R-VALUES FROM TABLE 120.6-A: [d:line2/]FREEZERS:[d:line1/]ROOF CEILING: R-40[d:line1/]WALL: R-36[d:line1/]FLOOR: R-35[d:line1/]FLOOR WITH ALL HEATING FROM PRODUCTION REFRIGERATION CAPACITY: R-20[d:line1/]COOLERS:[d:line1/]ROOF/CEILING: R-28[d:line1/]WALL: R-28
[d:b][d:t24refnolink/]120.6(a)2 UNDERSLAB HEATING[/d:b] | MM120_6a2_MeasureApplies | If Fslab02_SlabHeatingType == HeatElecResist Or HeatNotElecResist result = true and FieldText and AdditionalRequirements static text is displayed in the report Else result = false and nothing is displayed in the report End If | ELECTRIC RESISTANCE HEAT SHALL NOT BE USED FOR UNDERSLAB HEATING.
NOT REPORTED IN PDF | MM120_6a2Exc_ExceptionApplies | If MM120.6a2_MeasureApplies == true, user input Else result = false End If If result == true FieldText and AdditionalRequirements static text is displayed in the report Else If result == false nothing is displayed in the report End if | [d:b]EXCEPTION[/d:b] TO [d:t24refnolink/]120.6(a)2 [d:b]APPLIES[/d:b]: UNDERSLAB HEATING SYSTEMS WHEN ELECTRIC RESISTANCE HEAT IS THERMOSTATICALLY CONTROLLED AND DISABLED DURING THE SUMMER ON-PEAK PERIOD DEFINED BY ELECTRIC UTILITY.
[d:b][d:t24refnolink/]120.6(a)3EVAPORATORS IN COOLERS AND FREEZERS [/d:b] | MM120_6a3__DocumentationOnly | If MM120_6a3A_MeasureApplies Or MM120_6a3B_MeasureApplies Or MM120_6a3C_MeasureApplies == true this static text is displayed once in the report as a heading for these measures Else this static text is not displayed in the report End If
| MM120_6a3A_MeasureApplies | If Ffan03_FanPhase == SinglePhase result = true and FieldText and AdditionalRequirements static text is displayed in the report Else result = false and nothing is displayed in the report End If | [d:t24refnolink/]120.6(a)3A SINGLE PHASE FAN MOTORS [d:lt/]1 HP AND [d:lt/]460 VOLTS SHALL BE ELECTRONICALLY COMMUTATED MOTORS OR HAVE A MINIMUM MOTOR EFFICIENCY OF 70% WHEN RATED IN ACCORDANCE WITH NEMA STANDARD MG 1-2006 AT FULL LOAD RATING CONDITIONS.
| MM120_6a3B_MeasureApplies | If Ffan05_EvapFanCompressor == MultipleCompressors Or SingleCompressorVarCapacity result = true and FieldText and AdditionalRequirements static text is displayed in the report Else result = false and nothing is displayed in the report End If | [d:t24refnolink/]120.6(a)3B EVAPORATOR FANS SERVED BY EITHER A SUCTION GROUP WITH MULTIPLE COMPRESSORS, OR BY A SINGLE COMPRESSOR WITH VARIABLE CAPACITY CAPABILITY SHALL BE VARIABLE SPEED AND SPEED SHALL BE CONTROLLED IN RESPONSE TO SPACE TEMPERATURE OR HUMIDITY.
NOT REPORTED IN PDF | MM120_6a3BExc1_ExceptionApplies | If MM120.6a3B_MeasureApplies == true, user input Else result = false End If If result == true FieldText and AdditionalRequirements static text is displayed in the report Else If result == false nothing is displayed in the report End if | [d:b]EXCEPTION 1[/d:b] TO [d:t24refnolink/]120.6(a)3B [d:b]APPLIES[/d:b]: ADDITION, ALTERATION OR REPLACEMENT OF LESS THAN ALL OF THE EVAPORATORS IN AN EXISTING REFRIGERATED SPACE THAT DOES NOT HAVE SPEED-CONTROLLED EVAPORATORS.
NOT REPORTED IN PDF | MM120_6a3BExc2_ExceptionApplies | If MM120.6a3B_MeasureApplies == true, user input Else result = false End If If result == true FieldText and AdditionalRequirements static text is displayed in the report Else If result == false nothing is displayed in the report End if | [d:b]EXCEPTION 2[/d:b] TO [d:t24refnolink/]120.6(a)3B [d:b]APPLIES[/d:b]: COOLERS MAINTAINING A CONTROLLED ATMOSPHERE FOR WHICH A LICENSED ENGINEER HAS CERTIFIED THE TYPES OF PRODUCTS STORED WILL REQUIRE CONSTANT OPERATION AT 100% DESIGN AIRFLOW.
NOT REPORTED IN PDF | MM120_6a3BExc3_ExceptionApplies | If MM120.6a3B_MeasureApplies == true, user input Else result = false End If If result == true FieldText and AdditionalRequirements static text is displayed in the report Else If result == false nothing is displayed in the report End if | [d:b]EXCEPTION 3[/d:b] TO [d:t24refnolink/]120.6(a)3B [d:b]APPLIES[/d:b]: AREAS DESIGNED SOLELY FOR QUICK CHILLING/FREEZING OF PRODUCTS.
| MM120_6a3C_MeasureApplies | If Ffan05_EvapFanCompressor == SingleCompressor result = true and FieldText and AdditionalRequirements static text is displayed in the report Else result = false and nothing is displayed in the report End If | [d:t24refnolink/]120.6(a)3C EVAPORATOR FANS SERVED BY A SINGLE COMPRESSOR THAT DOES NOT HAVE VARIABLE CAPACITY SHALL UTILIZE CONTROLS TO REDUCE AIRFLOW BY AT LEAST 40% FOR AT LEAST 75% OF THE TIME WHEN THE COMPRESSOR IS NOT RUNNING.
NOT REPORTED IN PDF | MM120_6a3CExc_ExceptionApplies | If MM120.6a3C_MeasureApplies == true, user input Else result = false End If If result == true FieldText and AdditionalRequirements static text is displayed in the report Else If result == false nothing is displayed in the report End if | [d:b]EXCEPTION[/d:b] TO [d:t24refnolink/]120.6(a)3C [d:b]APPLIES[/d:b]: AREAS WITHIN REFRIGERATED WAREHOUSES DESIGNED SOLELY FOR QUICK CHILLING/FREEZING OF PRODUCTS.
[d:b][d:t24refnolink/]120.6(a)4 CONDENSERS ON REFRIGERATION SYSTEMS [/d:b] | MM120_6a4__DocumentationOnly | If MM120_6a4A_MeasureApplies Or MM120_6a4B_MeasureApplies Or MM120_6a4C_MeasureApplies Or MM120_6a4D_MeasureApplies Or MM120_6a4E_MeasureApplies Or MM120_6a4F_MeasureApplies Or MM120_6a4G_MeasureApplies Or Or MM120_6a4H_MeasureApplies == true this static text is displayed in the report once as a heading for these measures Else this static text is not displayed in the report End If
| MM120_6a4A_MeasureApplies | If Fcon01Evap_CondenserTypeApplies == true Or Fcon01Water_CondenserTypeApplies == true Then If Fconwater06_CondenserTemps == TempsWaterComply result = true and FieldText and AdditionalRequirements static text is displayed in the report Else result = false and nothing is displayed in the report End If | [d:t24refnolink/]120.6(a)4A DESIGN SATURATED CONDENSING TEMPERATURES FOR EVAPORATIVE-COOLED CONDENSERS AND WATER-COOLED CONDENSERS SERVED BY FLUID COOLERS OR COOLING TOWERS SHALL BE [d:lte/] THE DESIGN WETBULB TEMPERATURE: [d:l t="*"][d:list]PLUS 20[d:deg/]F IN LOCATIONS WHERE THE DESIGN WETBULB TEMPERATURE IS [d:lte/] 76[d:deg/]F; OR [/d:list][d:list]PLUS 19[d:deg/]F IN LOCATIONS WHERE THE DESIGN WETBULB TEMPERATURE IS BETWEEN 76[d:deg/]F AND 78[d:deg/]F; OR [/d:list][d:list]PLUS 18[d:deg/]F IN LOCATIONS WHERE THE DESIGN WETBULB TEMPERATURE IS [d:gte/]78[d:deg/]F [/d:list][/d:l]
| MM120_6a4B_MeasureApplies | If Fcon01Air_CondenserTypeApplies == true And If Fconair06_CondenserTemps == TempsAirComply result = true and FieldText and AdditionalRequirements static text is displayed in the report Else result = false and nothing is displayed in the report End If | [d:t24refnolink/]120.6(a)4B DESIGN SATURATED CONDENSING TEMPERATURES FOR AIR-COOLED CONDENSERS SHALL BE [d:lte/] THE DESIGN DRYBULB TEMPERATURE: [d:l t="*"][d:list]PLUS 10[d:deg/]F FOR SYSTEMS SERVING FREEZERS[/d:list][d:list]PLUS 15[d:deg/]F FOR SYSTEMS SERVING COOLERS [/d:list][/d:l]
NOT REPORTED IN PDF | MM120_6a4BExc1_ExceptionApplies | If MM120.6a4B_MeasureApplies == true, user input Else result = false End If If result == true FieldText and AdditionalRequirements static text is displayed in the report Else If result == false nothing is displayed in the report End if | [d:b]EXCEPTION 1[/d:b] TO [d:t24refnolink/]120.6(a)4B [d:b]APPLIES[/d:b]: CONDENSING UNITS WITH A TOTAL COMPRESSOR HP LESS THAN 100 HP.
NOT REPORTED IN PDF | MM120_6a4ABExc_ExceptionApplies | If MM120.6a4A_MeasureApplies == true or If MM120.6a4B_MeasureApplies == true, user input Else result = false End If If result == true FieldText and AdditionalRequirements static text is displayed in the report Else If result == false nothing is displayed in the report End if | [d:b]EXCEPTION [/d:b] TO [d:t24refnolink/]120.6(a)4A & 4B [d:b]APPLIES[/d:b]: COMPRESSORS AND CONDENSERS ON A REFRIGERATION SYSTEM FOR WHICH MORE THAN 20% OF THE TOTAL DESIGN REFRIGERATION COOLING LOAD IS FOR QUICK CHILLING OR FREEZING, OR PROCESS REFRIGERATION COOLING FOR SOMETHING OTHER THAN A REFRIGERATED SPACE.
| MM120_6a4C_MeasureApplies | If Fcon01Air_CondenserTypeApplies == true And If Fconadia05_CondenserTemps == TempsAdiabaticComply result = true and FieldText and AdditionalRequirements static text is displayed in the report Else result = false and nothing is displayed in the report End If | [d:t24refnolink/]120.6(a)4C SATURATED CONDENSING TEMPERATURES NECESSARY FOR ADIABATIC CONDENSERS TO REJECT THE DESIGN TOTAL HEAT OF REJECTION OF A REFRIGERATION SYSTEM ASSUMING DRY MODE PERFORMANCE SHALL BE [d:lte/] THE DESIGN DRYBULB TEMPERATURE: [d:l t="*"][d:list]PLUS 20[d:deg/]F FOR SYSTEMS SERVING FREEZERS[/d:list][d:list]PLUS 30[d:deg/]F FOR SYSTEMS SERVING COOLERS [/d:list][/d:l]
NOT REPORTED IN PDF | MM120_6a4CExc_ExceptionApplies | If MM120.6a4C_MeasureApplies == true user input Else result = false End If If result == true FieldText and AdditionalRequirements static text is displayed in the report Else If result == false nothing is displayed in the report End if | [d:b]EXCEPTION[/d:b] TO [d:t24refnolink/]120.6(a)4C [d:b]APPLIES[/d:b]: COMPRESSORS AND CONDENSERS ON A REFRIGERATION SYSTEM FOR WHICH [d:gt/] 20% OF THE TOTAL DESIGN REFRIGERATION COOLING LOAD IS FOR QUICK CHILLING OR FREEZING, OR PROCESS REFRIGERATION COOLING (OTHER THAN FOR A REFRIGERATED SPACE).
| MM120_6a4D_MeasureApplies | If Section F is required because B01b_ProjectHasRefrigSpace == true result = true and FieldText and AdditionalRequirements static text is displayed in the report Else result = false and nothing is displayed in the report End If | [d:t24refnolink/]120.6(a)4D ALL CONDENSER FANS FOR AIR-COOLED, EVAPORATIVE-COOLED, AND ADIABATIC CONDENSERS, GAS COOLERS, AIR OR WATER FLUID COOLERS, OR COOLING TOWERS SHALL BE CONTINUOUSLY VARIABLE SPEED. THE SPEED OF ALL FANS SERVING A COMMON CONDENSER HIGH SIDE SHALL BE CONTROLLED IN UNISON.
| MM120_6a4E_MeasureApplies | If Fconair05_CondenserTempControls == SetpointLTE70db Or Fconwater05_CondenserTempControls == SetpointLTE70wb Or Fconadia04_CondenserTempControls == SetpointLTE70db result = true and FieldText and AdditionalRequirements static text is displayed in the report Else result = false and nothing is displayed in the report End If | [d:t24refnolink/]120.6(a)4E THE MINIMUM CONDENSING TEMPERATURE SET POINT SHALL BE [d:lte/] 70[d:deg/]F FOR AIR-COOLED, EVAPORATIVE-COOLED, AND ADIABATIC CONDENSERS, GAS COOLERS, AIR OR WATER-COOLED FLUID COOLERS, OR COOLING TOWERS.
| MM120_6a4F_MeasureApplies | If A02_ClimateZone == 2 Or 4 Or 6 Or 7 Or 8 Or 9 Or 10 Or 11 Or 13 Or 15 And Fcon01Adiabatic _CondenserTypeApplies == false result = true and FieldText and AdditionalRequirements static text is displayed in the report Else result = false and nothing is displayed in the report End If | [d:t24refnolink/]120.6(a)4F THE CONDENSING TEMPERATURE SET POINT OF SYSTEMS SERVED BY AIR-COOLED CONDENSERS SHALL BE RESET IN RESPONSE TO AMBIENT DRYBULB TEMPERATURE AND FOR EVAPORATIVE-COOLED CONDENSERS OR WATER-COOLED CONDENSERS (VIA COOLING TOWERS OR FLUID COOLERS) SHALL BE RESET IN RESPONSE TO AMBIENT WETBULB TEMPERATURES. THE CONDENSING TEMPERATURE SETPOINT FOR SYSTEMS SERVED BY ADIABATIC CONDENSERS SHALL BE RESET IN RESPONSE TO AMBIENT DRYBULB TEMPERATURE WHILE OPERATING IN DRY MODE.
NOT REPORTED IN PDF | MM120_6a4FExc1_ExceptionApplies | If MM120.6a4F_MeasureApplies == true user input Else result = false End If If result == true FieldText and AdditionalRequirements static text is displayed in the report Else If result == false nothing is displayed in the report End if | [d:b]EXCEPTION 1[/d:b] TO [d:t24refnolink/]120.6(a)4F [d:b]APPLIES[/d:b]: CONDENSING TEMPERATURE CONTROL STRATEGIES APPROVED BY THE EXECUTIVE DIRECTOR THAT HAVE BEEN DEMONSTRATED TO PROVIDE AT LEAST EQUAL ENERGY SAVINGS.
NOT REPORTED IN PDF | MM120_6a4FExc2_ExceptionApplies | If MM120.6a4F_MeasureApplies == true user input Else result = false End If If result == true FieldText and AdditionalRequirements static text is displayed in the report Else If result == false nothing is displayed in the report End if | [d:b]EXCEPTION 2[/d:b] TO [d:t24refnolink/]120.6(a)4F [d:b]APPLIES[/d:b]: SYSTEMS SERVED BY ADIABATIC CONDENSERS IN CLIMATE ZONES 1, 3, 5, 12, 14 AND 16.
| MM120_6a4G_MeasureApplies | If Fconair08_CondenserMinEfficiency GT 0 And Fconair09_CondenserEfficiency GT 0 Or If Fconwater08_CondenserMinEfficiency GT 0 And Fconwater09_CondenserEfficiency GT 0 Or If Fconadia07_CondenserminEfficiency GT 0 And Fconadia08_CondenserEfficiency GT 0 result = true and FieldText and AdditionalRequirements static text is displayed in the report Else result = false and nothing is displayed in the report End If | [d:t24refnolink/]120.6(a)4G FAN-POWERED CONDENSERS SHALL MEET THE CONDENSER EFFICIENCY REQUIREMENTS LISTED IN TABLE 120.6-B:[d:line2/]OUTDOOR EVAPORATIVE COOLED:[d:line1/]THR CAPACITY [d:gt/] 8,000 MBH: 350 BTUH/WATT[d:line1/]THR CAPACITY [d:lt/] 8,000 MBH: 160 BTUH/WATT [d:line1/]OUTDOOR AIR-COOLED:[d:line1/]WITH AMMONIA REFRIGERANT: 75 BTUH/WATT[d:line1/]WITH HALOCARBON REFRIGERANT: 65 BTUH/WATT [d:line1/]INDOOR AIR-COOLED: EXEMPT [d:line1/] CONDENSER EFFICIENCY = TOTAL HEAT OF REJECTION (THR) CAPACITY / ALL ELECTRICAL INPUT POWER INCLUDING FAN POWER AT 100% FAN SPEED, AND POWER OF SPRAY PUMPS FOR EVAPORATIVE CONDENSERS
NOT REPORTED IN PDF | MM120_6a4GExc_ExceptionApplies | If MM120.6a4G_MeasureApplies == true user input Else result = false End If If result == true FieldText and AdditionalRequirements static text is displayed in the report Else If result == false nothing is displayed in the report End if | [d:b]EXCEPTION[/d:b] TO [d:t24refnolink/]120.6(a)4G [d:b]APPLIES[/d:b]: ADIABATIC CONDENSERS WITH AMMONIA AS REFRIGERANT.
| MM120_6a4H_MeasureApplies | If Fconair10_CondenserFins == FinsLTE10PerIn result = true and FieldText and AdditionalRequirements static text is displayed in the report Else result = false and nothing is displayed in the report End If | [d:t24refnolink/]120.6(a)4H AIR-COOLED CONDENSERS SHALL HAVE A FIN DENSITY [d:lte/] 10 FINS PER INCH.
NOT REPORTED IN PDF | MM120_6a4HExc_ExceptionApplies | If MM120.6a4H_MeasureApplies == true user input Else result = false End If If result == true FieldText and AdditionalRequirements static text is displayed in the report Else If result == false nothing is displayed in the report End if | [d:b]EXCEPTION[/d:b] TO [d:t24refnolink/]120.6(a)4H [d:b]APPLIES[/d:b]: MICRO-CHANNEL CONDENSERS.
[d:b][d:t24refnolink/]120.6(a)5COMPRESSOR SYSTEMS IN REFRIGERATED WAREHOUSES [/d:b] | MM120_6a5__DocumentationOnly | If MM120_6a5A_MeasureApplies Or MM120_6a5B_MeasureApplies Or MM120_6a5C_MeasureApplies== true this static text is displayed in the report once as a heading for these measures Else this static text is not displayed in the report End If
| MM120_6a5A_MeasureApplies | If Section F is required because B01b_ProjectHasRefrigSpace == true result = true and FieldText and AdditionalRequirements static text is displayed in the report Else result = false and nothing is displayed in the report End If | [d:t24refnolink/]120.6(a)5A DESIGNED TO OPERATE AT CONDENSING TEMPERATURE OF [d:lte/] 70[d:deg/]F.
| MM120_6a5B_MeasureApplies | If Fcom04_CompressorVariableSpeed == CompressorSpeedControlled result = true and FieldText and AdditionalRequirements static text is displayed in the report Else result = false and nothing is displayed in the report End If | [d:t24refnolink/]120.6(a)5B NEW OPEN-DRIVE SCREW COMPRESSORS IN NEW REFRIGERATION SYSTEMS WITH AN SST OF [d:lte/] 28[d:deg/]F THAT DISCHARGES TO THE SYSTEM CONDENSER PRESSURE SHALL CONTROL COMPRESSOR SPEED IN RESPONSE TO THE REFRIGERATION LOAD.
| MM120_6a5C_MeasureApplies | If Fcom05_VariableVolRatioStatus == AutoVaryVolRatio result = true and FieldText and AdditionalRequirements static text is displayed in the report Else result = false and nothing is displayed in the report End If | [d:t24refnolink/]120.6(a)5C NEW SCREW COMPRESSORS WITH NOMINAL ELECTRIC MOTOR POWER [d:gt/] 150 HP SHALL INCLUDE THE ABILITY TO AUTOMATICALLY VARY THE COMPRESSOR VOLUME RATIO IN RESPONSE TO OPERATING PRESSURES.
[d:b][d:t24refnolink/]120.6(a)6 INFILTRATION BARRIERS[/d:b] | MM120_6a6_MeasureApplies | If Fbar02_InfiltrationBarrierMethod == InfiltrationBarriersComply result = true and FieldText and AdditionalRequirements static text is displayed in the report Else result = false and nothing is displayed in the report End If | PASSAGEWAYS BETWEEN FREEZERS AND HIGHER-TEMPERATURE SPACES, AND BETWEEN COOLERS AND NONREFRIGERATED SPACES, SHALL HAVE INFILTRATION BARRIER CONSISTING OF STRIP CURTAINS, AUTOMATICALLY-CLOSING DOOR, OR AN AIR CURTAIN DESIGNED FOR USE IN THE PASSAGEWAY AND TEMPERATURE FOR WHICH IT IS APPLIED.
NOT REPORTED IN PDF | MM120_6a6Exc1_ExceptionApplies | If MM120.6a6_MeasureApplies == true user input Else result = false End If If result == true FieldText and AdditionalRequirements static text is displayed in the report Else If result == false nothing is displayed in the report End if | [d:b]EXCEPTION 1[/d:b] TO [d:t24refnolink/]120.6(a)6 [d:b]APPLIES[/d:b]: OPENINGS WITH [d:lt/] 16 FT2 OF OPENING AREA.
NOT REPORTED IN PDF | MM120_6a6Exc2_ExceptionApplies | If MM120.6a6_MeasureApplies == true user input Else result = false End If If result == true FieldText and AdditionalRequirements static text is displayed in the report Else If result == false nothing is displayed in the report End if | [d:b]EXCEPTION 2[/d:b] TO [d:t24refnolink/]120.6(a)6 [d:b]APPLIES[/d:b]: DOCK DOORWAYS FOR TRAILERS.
[d:b][d:t24refnolink/]120.6(a)7 REFRIGERATION SYSTEM ACCEPTANCE[/d:b] | MM120_6a7_MeasureApplies | If Section F is required because B01b_ProjectHasRefrigSpace == true result = true and FieldText and AdditionalRequirements static text is displayed in the report Else result = false and nothing is displayed in the report End If | BEFORE AN OCCUPANCY PERMIT IS GRANTED FOR A NEW REFRIGERATED WAREHOUSE, OR BEFORE A NEW REFRIGERATION SYSTEM SERVING A REFRIGERATED WAREHOUSE IS OPERATED FOR NORMAL USE, THE FOLLOWING SHALL BE CERTIFIED AS MEETING THE ACCEPTANCE REQUIREMENTS PER THE REFERENCE NONRESIDENTIAL APPENDIX NA7: [d:l t="A"][d:list]ELECTRIC RESISTANCE UNDERSLAB HEATING SYSTEMS [/d:list][d:list]EVAPORATORS FAN MOTOR CONTROLS [/d:list][d:list]EVAPORATIVE CONDENSERS[/d:list][d:list]AIR-COOLED CONDENSERS[/d:list][d:list]ADIABATIC CONDENSERS[/d:list][d:list]VARIABLE SPEED COMPRESSORS [/d:list][/d:l] [d:line2/]NOTE: A CERTIFICATE OF ACCEPTANCE SHALL BE SUBMITTED TO THE ENFORCEMENT AGENCY.
[d:b][d:t24refnolink/]120.6(b)1 FAN-POWERED CONDENSERS SERVING REFRIGERATION SYSTEMS: [/d:b] | MM120_6b1__DocumentationOnly | If MM120_6b1A_MeasureApplies Or MM120_6b1BCD_MeasureApplies Or MM120_6b1EF_MeasureApplies Or MM120_6b1G_MeasureApplies== true this static text is displayed in the report once as a heading for these measures Else this static text is not displayed in the report End If
| MM120_6b1A_MeasureApplies | If Section G is required because B01c_ProjectHasFoodStores == true result = true and FieldText and AdditionalRequirements static text is displayed in the report Else result = false and nothing is displayed in the report End If | A. ALL CONDENSER FANS FOR AIR-COOLED, EVAPORATIVE-COOLED AND ADIABATIC CONDENSERS, GAS COOLERS, AIR OR WATER-COOLED FLUID COOLERS OR COOLING TOWERS SHALL BE CONTINUOUSLY VARIABLE SPEED, WITH THE SPEED OF ALL FANS SERVING A COMMON CONDENSER HIGH SIDE CONTROLLED IN UNISON.[d:line2/]REFRIGERATION SYSTEM CONDENSER CONTROLS SHALL USE VARIABLE-SETPOINT CONTROL LOGIC TO RESET THE CONDENSING TEMPERATURE SETPOINT IN RESPONSE TO:
NOT REPORTED IN PDF | MM120_6b1Exc_ExceptionApplies | If MM120.6b1_MeasureApplies == true user input Else result = false End If If result == true FieldText and AdditionalRequirements static text is displayed in the report Else If result == false nothing is displayed in the report End if | [d:b]EXCEPTION[/d:b] TO [d:t24refnolink/]120.6(b)1 [d:b]APPLIES[/d:b]: NEW CONDENSERS REPLACING EXISTING CONDENSERS WHEN THE ATTACHED COMPRESSOR SYSTEM TOTAL HEAT OF REJECTION DOES NOT INCREASE AND LESS THAN 25 PERCENT OF BOTH THE ATTACHED COMPRESSORS AND THE ATTACHED DISPLAY CASES ARE NEW.
| MM120_6b1BCD_MeasureApplies | If Gcon06_CondenserTempControls == SetpointLTE70db Or SetpointLTE70wb Or AdiabaticLTE70db result = true and FieldText and AdditionalRequirements static text is displayed in the report Else result = false and nothing is displayed in the report End If | B. AMBIENT DRYBULB TEMPERATURE FOR AIR-COOLED CONDENSERS, AND [d:line2/]C. AMBIENT WETBULB TEMPERATURE FOR EVAPORATIVE-COOLED CONDENSERS. [d:line2/]D. REFRIGERATION SYSTEM CONDENSER CONTROLS FOR SYSTEMS WITH ADIABATIC CONDENSERS SHALL USE VARIABLE SETPOINT CONTROL LOGIC TO RESET THE CONDENSING TEMPERATURE SETPOINT IN RESPONSE TO AMBIENT DRYBULB TEMPERATURE WHILE OPERATING IN DRY MODE.
NOT REPORTED IN PDF | MM120_6b1BCDExc1_ExceptionApplies | If MM120.6b1_MeasureApplies == true user input Else result = false End If If result == true FieldText and AdditionalRequirements static text is displayed in the report Else If result == false nothing is displayed in the report End if | [d:b]EXCEPTION 1[/d:b] TO [d:t24refnolink/]120.6(b)1B, C AND D [d:b]APPLIES[/d:b]: CONDENSING TEMPERATURE CONTROL STRATEGIES APPROVED BY THE EXECUTIVE DIRECTOR THAT HAVE BEEN DEMONSTRATED TO PROVIDE EQUAL ENERGY SAVINGS.
NOT REPORTED IN PDF | MM120_6b1DExc1_ExceptionApplies | If MM120.6b1_MeasureApplies == true user input Else result = false End If If result == true FieldText and AdditionalRequirements static text is displayed in the report Else If result == false nothing is displayed in the report End if | [d:b]EXCEPTION 1[/d:b] TO [d:t24refnolink/]120.6(b)1D [d:b]APPLIES[/d:b]: SYSTEMS SERVED BY ADIABATIC CONDENSERS IN CLIMATE ZONE 16.
| MM120_6b1EF_MeasureApplies | If Gcon06_CondenserTempControls == SetpointLTE70db Or SetpointLTE70wb Or AdiabaticLTE70db result = true and FieldText and AdditionalRequirements static text is displayed in the report Else result = false and nothing is displayed in the report End If | E. THE SATURATED CONDENSING TEMPERATURE NECESSARY FOR ADIABATIC CONDENSERS TO REJECT THE DESIGN TOTAL HEAT OF REJECTION OF A REFRIGERATION SYSTEM ASSUMING DRY MODE PERFORMANCE SHALL BE [d:lte/] DESIGN DRYBULB TEMPERATURE:[d:l t="*"][d:list] PLUS 20[d:deg/]F FOR SYSTEMS SERVING FREEZERS[/d:list][d:list] PLUS 30[d:deg/]F FOR SYSTEMS SERVING COOLERS[/d:list][/d:l][d:line2/]F. THE MINIMUM CONDENSING TEMPERATURE SETPOINT SHALL BE [d:lte/] 70[d:deg/]F
| MM120_6b1G_MeasureApplies | If Gcon07_CondenserEfficiencyMethod == EfficiencyNoExceptions result = true and FieldText and AdditionalRequirements static text is displayed in the report Else result = false and nothing is displayed in the report End If | G. FAN-POWERED CONDENSERS SHALL MEET THE SPECIFIC EFFICIENCY REQUIREMENTS LISTED IN TABLE 120.6-C:[d:line2/]EVAPORATIVE-COOLED: 160 BTU/W [d:line2/]AIR-COOLED: 65 BTU/W [d:line2/]ADIABATIC DRY MODE: 45 BTU/W (HALOCARBON)
NOT REPORTED IN PDF | MM120_6b1GExc1_ExceptionApplies | If MM120.6b1_MeasureApplies == true user input Else result = false End If If result == true FieldText and AdditionalRequirements static text is displayed in the report Else If result == false nothing is displayed in the report End if | [d:b]EXCEPTION 1[/d:b] TO [d:t24refnolink/]120.6(b)1G [d:b]APPLIES[/d:b]: CONDENSERS WITH A TOTAL HEAT REJECTION CAPACITY OF [d:lt/] 150,000 BTUH AT THE SPECIFIC EFFICIENCY RATING CONDITION.
NOT REPORTED IN PDF | MM120_6b1GExc2_ExceptionApplies | If MM120.6b1_MeasureApplies == true user input Else result = false End If If result == true FieldText and AdditionalRequirements static text is displayed in the report Else If result == false nothing is displayed in the report End if | [d:b]EXCEPTION 2[/d:b] TO [d:t24refnolink/]120.6(b)1G [d:b]APPLIES[/d:b]: STORES LOCATED IN CLIMATE ZONE 1.
NOT REPORTED IN PDF | MM120_6b1GExc3_ExceptionApplies | If MM120.6b1_MeasureApplies == true user input Else result = false End If If result == true FieldText and AdditionalRequirements static text is displayed in the report Else If result == false nothing is displayed in the report End if | [d:b]EXCEPTION 3[/d:b] TO [d:t24refnolink/]120.6(b)1G [d:b]APPLIES[/d:b]: EXISTING CONDENSERS REUSED FOR AN ADDITION OR ALTERATION.
| MM120_6b1H_MeasureApplies | If Fconair10_CondenserFins == FinsLTE10PerIn result = true and FieldText and AdditionalRequirements static text is displayed in the report Else result = false and nothing is displayed in the report End If | H AIR-COOLED CONDENSERS SHALL HAVE A FIN DENSITY [d:lte/] 10 FINS PER INCH.
NOT REPORTED IN PDF | MM120_6b1HExc1_ExceptionApplies | If MM120.6b1_MeasureApplies == true user input Else result = false End If If result == true FieldText and AdditionalRequirements static text is displayed in the report Else If result == false nothing is displayed in the report End if | [d:b]EXCEPTION 1[/d:b] TO [d:t24refnolink/]120.6(b)1H [d:b]APPLIES[/d:b]: MICROCHANNEL CONDENSERS.
NOT REPORTED IN PDF | MM120_6b1HExc2_ExceptionApplies | If MM120.6b1_MeasureApplies == true user input Else result = false End If If result == true FieldText and AdditionalRequirements static text is displayed in the report Else If result == false nothing is displayed in the report End if | [d:b]EXCEPTION 2[/d:b] TO [d:t24refnolink/]120.6(b)1H [d:b]APPLIES[/d:b]: EXISTING CONDENSERS REUSED FOR AN ADDITION OR ALTERATION.
NOT REPORTED IN PDF | MM120_6b1BCDEFGExc_ExceptionApplies | If MM120.6b1_MeasureApplies == true user input Else result = false End If If result == true FieldText and AdditionalRequirements static text is displayed in the report Else If result == false nothing is displayed in the report End if | [d:b]EXCEPTION[/d:b] TO [d:t24refnolink/]120.6(b)1B, 1C, 1D, 1E, 1F, 1G [d:b]APPLIES[/d:b]: TRANSCRITICAL CO2 REFRIGERATION SYSTEMS.
[d:b][d:t24refnolink/]120.6(b)2 COMPRESSOR SYSTEMS IN REFRIGERATION SYSTEMS[/d:b] | MM120_6b2__DocumentationOnly | If MM120_6b2A_MeasureApplies Or MM120_6b2B_MeasureApplies == true this static text is displayed in the report once as a heading for these measures Else this static text is not displayed in the report End If
| MM120_6b2A_MeasureApplies | If Gcom03_CompressorTempControls == SST_Control result = true and FieldText and AdditionalRequirements static text is displayed in the report Else result = false and nothing is displayed in the report End If | A. COMPRESSORS AND MULTIPLE-COMPRESSOR SUCTION GROUPS SHALL INCLUDE CONTROL SYSTEMS THAT USE FLOATING SUCTION PRESSURE LOGIC TO RESET THE TARGET SATURATED SUCTION TEMPERATURE BASED ON THE TEMPERATURE REQUIREMENTS OF THE ATTACHED REFRIGERATION DISPLAY CASES OR WALK-INS.
NOT REPORTED IN PDF | MM120_6b2AExc1_ExceptionApplies | If MM120.6b2_MeasureApplies == true user input Else result = false End If If result == true FieldText and AdditionalRequirements static text is displayed in the report Else If result == false nothing is displayed in the report End if | [d:b]EXCEPTION 1[/d:b] TO [d:t24refnolink/]120.6(b)2A [d:b]APPLIES[/d:b]: SINGLE COMPRESSOR SYSTEMS THAT DO NOT HAVE CONTINUOUSLY VARIABLE CAPACITY CAPABILITY.
NOT REPORTED IN PDF | MM120_6b2AExc2_ExceptionApplies | If MM120.6b2_MeasureApplies == true user input Else result = false End If If result == true FieldText and AdditionalRequirements static text is displayed in the report Else If result == false nothing is displayed in the report End if | [d:b]EXCEPTION 2[/d:b] TO [d:t24refnolink/]120.6(b)2A [d:b]APPLIES[/d:b]: SUCTION GROUPS THAT HAVE A DESIGN SATURATED SUCTION TEMPERATURE OF 30[d;deg/]F OR HIGHER, OR SUCTION GROUPS THAT COMPRISE THE HIGH STAGE OF A TWO-STAGE OR CASCADE SYSTEM OR THAT PRIMARILY SERVE CHILLERS FOR SECONDARY COOLING FLUIDS.
| MM120_6b2B_MeasureApplies | If Gcom04_CompressorCoolingMethod == CoolingNoException result = true and FieldText and AdditionalRequirements static text is displayed in the report Else result = false and nothing is displayed in the report End If | B. LIQUID SUBCOOLING SHALL BE PROVIDED FOR ALL LOW TEMPERATURE COMPRESSOR SYSTEMS WITH A DESIGN COOLING CAPACITY EQUAL OR GREATER THAN 100,000 BTU/HR WITH A DESIGN SATURATED SUCTION TEMPERATURE OF -10[d:deg/]F OR LOWER, WITH THE SUBCOOLED LIQUID TEMPERATURE MAINTAINED CONTINUOUSLY AT 50[d:deg/]F OR LESS AT THE EXIT OF THE SUBCOOLER, USING COMPRESSOR ECONOMIZER PORT(S) OR A SEPARATE MEDIUM OR HIGH TEMPERATURE SUCTION GROUP OPERATING AT A SATURATED SUCTION TEMPERATURE OF 18[d:deg/]F OR HIGHER.
NOT REPORTED IN PDF | MM120_6b2BExc_ExceptionApplies | If MM120.6b2_MeasureApplies == true user input Else result = false End If If result == true FieldText and AdditionalRequirements static text is displayed in the report Else If result == false nothing is displayed in the report End if | [d:b]EXCEPTION[/d:b] TO [d:t24refnolink/]120.6(b)2B [d:b]APPLIES[/d:b]: LOW TEMPERATURE CASCADE SYSTEMS THAT CONDENSE INTO ANOTHER REFRIGERATION SYSTEM RATHER THAN CONDENSING TO AMBIENT TEMPERATURE.
NOT REPORTED IN PDF | MM120_6b2ABExc_ExceptionApplies | If MM120.6b2_MeasureApplies == true user input Else result = false End If If result == true FieldText and AdditionalRequirements static text is displayed in the report Else If result == false nothing is displayed in the report End if | [d:b]EXCEPTION 2[/d:b] TO [d:t24refnolink/]120.6(b)2A AND 2B [d:b]APPLIES[/d:b]: EXISTING COMPRESSOR SYSTEMS THAT ARE REUSED FOR AN ADDITION OR ALTERATION.
[d:b][d:t24refnolink/]120.6(b)3 REFRIGERATED DISPLAY CASES[/d:b] | MM120_6b3__DocumentationOnly | If MM120_6b3A_MeasureApplies Or MM120_6b3B_MeasureApplies == true this static text is displayed in the report once as a heading for these measures Else this static text is not displayed in the report End If | LIGHTING IN REFRIGERATED DISPLAY CASES, AND LIGHTS ON GLASS DOORS INSTALLED ON WALK-IN COOLERS AND FREEZERS SHALL BE CONTROLLED BY ONE OF THE FOLLOWING:
| MM120_6b3A_MeasureApplies | If Gcase02_RefrigCaseTimer == true result = true and FieldText and AdditionalRequirements static text is displayed in the report Else result = false and nothing is displayed in the report End If | A. AUTOMATIC TIME SWITCH CONTROLS TO TURN OFF LIGHTS DURING NONBUSINESS HOURS. TIMED OVERRIDES FOR ANY LINE-UP OR WALK-IN CASE MAY ONLY BE USED TO TURN THE LIGHTS ON FOR UP TO ONE HOUR. MANUAL OVERRIDES SHALL TIME-OUT AUTOMATICALLY TO TURN THE LIGHTS OFF AFTER ONE HOUR.
| MM120_6b3B_MeasureApplies | If Gcase03_RefrigCaseSensor == true result = true and FieldText and AdditionalRequirements static text is displayed in the report Else result = false and nothing is displayed in the report End If | B. MOTION SENSOR CONTROLS ON EACH CASE THAT REDUCE DISPLAY CASE LIGHTING POWER BY AT LEAST 50% WITHIN 30 MINUTES AFTER THE AREA NEAR THE CASE IS VACATED.
[d:b][d:t24refnolink/]120.6(b)4 REFRIGERATION HEAT RECOVERY[/d:b] | MM120_6b4__DocumentationOnly | If MM120_6b4A_MeasureApplies Or MM120_6b4B_MeasureApplies == true this static text is displayed in the report once as a heading for these measures Else this static text is not displayed in the report End If
| MM120_6b4A_MeasureApplies | If Gheat02_HeatRecoveryMethod == HeatRecoveryProvided result = true and FieldText and AdditionalRequirements static text is displayed in the report Else result = false and nothing is displayed in the report End If | A. HVAC SYSTEMS SHALL UTILIZE HEAT RECOVERY FROM REFRIGERATION SYSTEM(S) FOR SPACE HEATING, USING NO LESS THAN 25% OF THE SUM OF THE DESIGN TOTAL HEAT OF REJECTION OF ALL REFRIGERATION SYSTEMS THAT HAVE INDIVIDUAL TOTAL HEAT OF REJECTION VALUES OF 150,000 BTU/H OR GREATER AT DESIGN CONDITIONS.
NOT REPORTED IN PDF | MM120_6b4AExc1_ExceptionApplies | If MM120.6b4_MeasureApplies == true user input Else result = false End If If result == true FieldText and AdditionalRequirements static text is displayed in the report Else If result == false nothing is displayed in the report End if | [d:b]EXCEPTION 1[/d:b] TO [d:t24refnolink/]120.6(b)4A [d:b]APPLIES[/d:b]: STORED LOCATED IN CLIMATE ZONE 15.
NOT REPORTED IN PDF | MM120_6b4AExc2_ExceptionApplies | If MM120.6b4_MeasureApplies == true user input Else result = false End If If result == true FieldText and AdditionalRequirements static text is displayed in the report Else If result == false nothing is displayed in the report End if | [d:b]EXCEPTION 2[/d:b] TO [d:t24refnolink/]120.6(b)4A [d:b]APPLIES[/d:b]: HVAC OR REFRIGERATION SYSTEMS THAT ARE REUSED FOR AN ADDITION OR ALTERATION.
| MM120_6b4B_MeasureApplies | If Gheat02_HeatRecoveryMethod == HeatRecoveryProvided result = true and FieldText and AdditionalRequirements static text is displayed in the report Else result = false and nothing is displayed in the report End If | B. THE INCREASE IN HYDROFLUOROCARBON REFRIGERANT CHARGE ASSOCIATED WITH REFRIGERATION HEAT RECOVERY EQUIPMENT AND PIPING SHALL BE NO GREATER THAN 0.35 LBS PER 1,000 BTU/H OF HEAT RECOVERY HEATING CAPACITY.
[d:b][d:t24refnolink/]120.6(c) ENCLOSED PARKING GARAGES [/d:b] | MM120_6c__DocumentationOnly | If MM120_6c1_MeasureApplies Or MM120_6c2_MeasureAppliesOr MM120_6c3_MeasureApplies Or MM120_6c4_MeasureApplies Or MM120_6c5_MeasureApplies Or MM120_6c6_MeasureApplies Or MM120_6c7_MeasureApplies == true this static text is displayed in the report once as a heading for these measures Else this static text is not displayed in the report End If | MECHANICAL VENTILATION SYSTEMS FOR ENCLOSED PARKING GARAGES WHERE THE TOTAL DESIGN EXHAUST RATE FOR THE GARAGE IS [d:gte/] 10,000 CFM SHALL:
NOT REPORTED IN PDF | MM120_6cExc1_ExceptionApplies | If MM120.6c_MeasureApplies == true user input Else result = false End If If result == true FieldText and AdditionalRequirements static text is displayed in the report Else If result == false nothing is displayed in the report End if | [d:b]EXCEPTION 1[/d:b] TO [d:t24refnolink/]120.6(c) [d:b]APPLIES[/d:b]: GARAGES (OR PORTION OF GARAGE) WHERE [d:gt/] 20% OF THE STORED VEHICLES HAVE NON-GASOLINE COMBUSTION ENGINES
NOT REPORTED IN PDF | MM120_6cExc2_ExceptionApplies | If MM120.6c_MeasureApplies == true user input Else result = false End If If result == true FieldText and AdditionalRequirements static text is displayed in the report Else If result == false nothing is displayed in the report End if | [d:b]EXCEPTION 2[/d:b] TO [d:t24refnolink/]120.6(c) [d:b]APPLIES[/d:b]: ADDITIONS AND ALTERATIONS TO EXISTING GARAGES WHERE [d:lt/] 10,000 CFM OF NEW EXHAUST CAPACITY IS ADDED.
| MM120_6c1_MeasureApplies | If H03_FanControlContaminantLevels == true result = true and FieldText and AdditionalRequirements static text is displayed in the report Else result = false and nothing is displayed in the report End If | 1. AUTOMATICALLY DETECT CONTAMINANT LEVELS AND STAGE FANS OR MODULATE FAN AIRFLOW RATES TO 50% OR LESS OF DESIGN CAPACITY
| MM120_6c2_MeasureApplies | If H04_FanControlMotorDemand == true result = true and FieldText and AdditionalRequirements static text is displayed in the report Else result = false and nothing is displayed in the report End If | 2. HAVE CONTROLS/ DEVICES THAT WILL RESULT IN FAN MOTOR DEMAND OF NO MORE THAN 30% OF DESIGN WATTAGE AT 50% DESIGN AIRFLOW.
| MM120_6c3_MeasureApplies | If H05_MonitoringCO == true And H06_SensorLocationCO == true result = true and FieldText and AdditionalRequirements static text is displayed in the report Else result = false and nothing is displayed in the report End If | 3. MONITOR CO WITH AT LEAST ONE SENSOR PER 5,000 FT2 LOCATED IN THE HIGHEST EXPECTED CONCENTRATION LOCATIONS WITH AT LEAST TWO SENSORS PER PROXIMITY ZONE.
| MM120_6c4_MeasureApplies | If H07_SensorSetpointCO == true result = true and FieldText and AdditionalRequirements static text is displayed in the report Else result = false and nothing is displayed in the report End If | 4. MAINTAIN CO CONCENTRATION AT 25 PPM OR LESS AT ALL TIMES.
| MM120_6c5_MeasureApplies | If H09_GarageTotalVentRate == true result = true and FieldText and AdditionalRequirements static text is displayed in the report Else result = false and nothing is displayed in the report End If | 5. MAINTAIN VENTILATION RATE AT AT LEAST 0.15 CFM/FT2 WHEN THE GARAGE IS SCHEDULED TO BE OCCUPIED.
| MM120_6c6_MeasureApplies | If H08_GarageNegativePressurization == true result = true and FieldText and AdditionalRequirements static text is displayed in the report Else result = false and nothing is displayed in the report End If | 6. MAINTAIN NEGATIVE OR NEUTRAL PRESSURE RELATIVE TO OTHER OCCUPIABLE SPACES WHEN THE GARAGE IS SCHEDULED TO B OCCUPIED.
| MM120_6c7_MeasureApplies | If H05_MonitoringCO == true And H06_SensorLocationCO == true result = true and FieldText and AdditionalRequirements static text is displayed in the report Else result = false and nothing is displayed in the report End If | 7. CO SENSORS SHALL BE: [d:l t="*"][d:list]CERTIFIED BY THE MANUFACTURER TO BE ACCURATE WITHIN PLUS OR MINUS 5% [/d:list][d:list]DRIFT NO MORE THAN 5% PER YEAR AND REQUIRE CALIBRATION NO MORE THAN ONCE PER YEAR, AND [/d:list][d:list]BE FACTORY CALIBRATED [/d:list][d:list]MONITORED BY A CONTROL SYSTEM WITH LOGIC THAT AUTOMATICALLY CHECKS FOR SENSOR FAILURE. UPON DETECTION OF A FAILURE, SYSTEM SHALL RESET TO DESIGN VENTILATION RATES AND TRANSMIT AN ALARM TO THE FACILITY OPERATORS[/d:list][/d:l]
[d:b][d:t24refnolink/]120.6(c)8 PARKING GARAGE VENTILATION SYSTEM ACCEPTANCE [/d:b] | MM120_6c8_MeasureApplies | If B01d_ProjectHasEnclosedParking == true result = true and FieldText and AdditionalRequirements static text is displayed in the report Else result = false and nothing is displayed in the report End If | BEFORE AN OCCUPANCY PERMIT IS GRANTED FOR A PARKING GARAGE SYSTEM A CERTIFICATE OF ACCEPTANCE SHALL BE SUBMITTED TO THE ENFORCEMENT AGENCY THAT CERTIFIES THAT THE EQUIPMENT AND SYSTEMS MEET THE ACCEPTANCE REQUIREMENTS SPECIFIED IN NONRESIDENTIAL REFERENCE APPENDICES NA7.12.
[d:b][d:t24refnolink/]120.6(d) MANDATORY REQUIREMENTS FOR PROCESS BOILERS [/d:b] | MM120_6d__DocumentationOnly | If MM120_6d1_MeasureApplies Or Or MM120_6d2A_MeasureApplies Or MM120_6d2B_MeasureApplies Or MM120_6d3_MeasureApplies== true this static text is displayed in the report once as a heading for these measures Else this static text is not displayed in the report End If
| MM120_6d1_MeasureApplies | If I03_CombustionAirShutOff == ShutOffProvided result = true and FieldText and AdditionalRequirements static text is displayed in the report Else result = false and nothing is displayed in the report End If | 120.6(d)1 COMBUSTION AIR POSITIVE SHUT-OFF SHALL BE PROVIDED ON ALL NEWLY INSTALLED PROCESS BOILERS WITH AN INPUT CAPACITY OF 2.5 MMBTU/H AND ABOVE, IN WHICH THE BOILER IS DESIGNED TO OPERATE WITH A NON-POSITIVE VENT STATIC PRESSURE, AND/OR ALL PROCESS BOILERS WHERE ONE STACK SERVES TWO OR MORE BOILERS WITH A TOTAL COMBINED INPUT CAPACITY PER STACK OF 2.5 MMBTU/H.
[d:t24refnolink/]120.6(d)2 PROCESS BOILER COMBUSTION AIR FANS WITH MOTORS 10 HP OR LARGER SHALL: | MM120_6d2__DocumentationOnly | If MM120_6d2A_MeasureApplies Or MM120_6d2B_MeasureApplies == true this static text is displayed in the report once as a heading for these measures Else this static text is not displayed in the report End If
| MM120_6d2A_MeasureApplies | If I04_BoilerFanControl == FanVarSpeedDrive result = true and FieldText and AdditionalRequirements static text is displayed in the report Else result = false and nothing is displayed in the report End If | A. FAN MOTORS SHALL BE DRIVEN BY A VARIABLE SPEED DRIVE;
| MM120_6d2B_MeasureApplies | If I04_BoilerFanControl == ControlFanMotorDemand result = true and FieldText and AdditionalRequirements static text is displayed in the report Else result = false and nothing is displayed in the report End If | B. FAN MOTOR SHALL INCLUDE CONTROLS THAT LIMIT THE FAN MOTOR DEMAND TO NO MORE THAN 30% OF TOTAL DESIGN WATTAGE AT 50% OF DESIGN AIR VOLUME.
| MM120_6d3_MeasureApplies | If I05_BoilerStackControl == true result = true and FieldText and AdditionalRequirements static text is displayed in the report Else result = false and nothing is displayed in the report End If | [d:t24refnolink/]120.6(d)3 NEWLY INSTALLED PROCESS BOILERS:: [d:l t="*"][d:list]INPUT CAPACITY OF 5 MMBTU/H (5,000,000 BTU/H) TO 10 MMBTU/H (10,000,000 BTU/H) SHALL MAINTAIN EXCESS (STACK-GAS) OXYGEN CONCENTRATION AT LESS THAN OR EQUAL TO 5% BY VOLUME ON A DRY BASIS OVER FIRING RATES OF 20-100%. [/d:list][d:list]INPUT CAPACITY GREATER THAN 10 MMBTU/H (10,000,000 BTU/H) SHALL MAINTAIN EXCESS (STACK-GAS) OXYGEN CONCENTRATIONS AT LESS THAN OR EQUAL TO 3.0 PERCENT BY VOLUME ON A DRY BASIS OVER FIRING RATES OF 20 PERCENT TO 100 PERCENT.[/d:list][/d:l] [d:line1/]IN BOTH CASES, COMBUSTION AIR VOLUME SHALL BE CONTROLLED WITH RESPECT TO FIRING RATE OR MEASURED FLUE GAS OXYGEN CONCENTRATION. USE OF A COMMON GAS AND COMBUSTION AIR CONTROL LINKAGE OR JACK SHAFT IS PROHIBITED.
[d:b][d:t24refnolink/]120.6(e) COMPRESSED AIR SYSTEMS[/d:b] | MM120_6e_MeasureApplies | If Section J is required because B01f_ProjectHasCompressedAir == true. result = true and FieldText and AdditionalRequirements static text is displayed in the report Else result = false and nothing is displayed in the report End If | ALL NEW COMPRESSED AIR SYSTEMS, AND ALL ADDITIONS OR ALTERATIONS OF COMPRESSED AIR SYSTEMS WITH TOTAL COMBINED ONLINE HP OF THE COMPRESSOR(S) IS 25 HP OR MORE SHALL MEET THE FOLLOWING:
NOT REPORTED IN PDF | MM120_6eExc1_ExceptionApplies | If MM120.6e_MeasureApplies == true user input Else result = false End If If result == true FieldText and AdditionalRequirements static text is displayed in the report Else If result == false nothing is displayed in the report End if | [d:b]EXCEPTION 1[/d:b] TO [d:t24refnolink/]120.6(e) [d:b]APPLIES[/d:b]: ALTERATIONS OF EXISTING COMPRESSED AIR SYSTEMS THAT INCLUDE ONE OR MORE CENTRIFUGAL COMPRESSORS.
NOT REPORTED IN PDF | MM120_6eExc2_ExceptionApplies | If MM120.6e_MeasureApplies == true user input Else result = false End If If result == true FieldText and AdditionalRequirements static text is displayed in the report Else If result == false nothing is displayed in the report End if | [d:b]EXCEPTION 2[/d:b] TO [d:t24refnolink/]120.6(e) [d:b]APPLIES[/d:b]: COMPRESSED AIR SYSTEMS INCLUDING MEDICAL GAS, SERVING HEALTHCARE FACILITIES.
| MM120_6e1_MeasureApplies | If J02_CompressorTrimMethod == VarSpeedDriveCompressor Or DedicatedTrimCompressor result = true and FieldText and AdditionalRequirements static text is displayed in the report Else result = false and nothing is displayed in the report End If | [d:t24refnolink/]120.6(e)1 COMPRESSED AIR SYSTEMS SHALL BE EQUIPPED WITH AN APPROPRIATELY SIZED TRIM COMPRESSOR AND PRIMARY STORAGE TO PROVIDE ACCEPTABLE PERFORMANCE ACROSS THE RANGE OF THE SYSTEM AND TO AVOID CONTROL GAPS. THE COMPRESSED AIR SYSTEM SHALL COMPLY WITH ONE OF THE FOLLOWING: [d:line1/]A. INCLUDE ONE OR MORE VARIABLE SPEED DRIVE (VSD) COMPRESSORS [d:line1/]B. INCLUDE A COMPRESSOR OR SET OF COMPRESSORS WITH TOTAL EFFECTIVE TRIM CAPACITY AT LEAST THE SIZE OF THE LARGEST NET CAPACITY INCREMENT BETWEEN COMBINATIONS OF COMPRESSORS, OR THE SIZE OF THE SMALLEST COMPRESSOR, WHICHEVER IS LARGER.
NOT REPORTED IN PDF | MM120_6e1Exc1_ExceptionApplies | If MM120.6e1_MeasureApplies == true user input Else result = false End If If result == true FieldText and AdditionalRequirements static text is displayed in the report Else If result == false nothing is displayed in the report End if | [d:b]EXCEPTION 1[/d:b] TO [d:t24refnolink/]120.6(e)1 [d:b]APPLIES[/d:b]: COMPRESSED AIR SYSTEMS IN EXISTING FACILITIES THAT ARE ADDING OR REPLACING LESS THAN 50 PERCENT OF THE ONLINE CAPACITY OF THE SYSTEM.
NOT REPORTED IN PDF | MM120_6e1Exc2_ExceptionApplies | If MM120.6e1_MeasureApplies == true user input Else result = false End If If result == true FieldText and AdditionalRequirements static text is displayed in the report Else If result == false nothing is displayed in the report End if | [d:b]EXCEPTION 2[/d:b] TO [d:t24refnolink/]120.6(e)1 [d:b]APPLIES[/d:b]: COMPRESSED AIR SYSTEMS THAT HAVE BEEN APPROVED BY THE ENERGY COMMISSION EXECUTIVE DIRECTOR AS HAVING DEMONSTRATED THAT THE SYSTEM SERVES LOADS FOR WHICH TYPICAL AIR DEMAND FLUCTUATES LESS THAN 10%.
| MM120_6e2_MeasureApplies | If J03_CompressorControls == SensorControllerProvided result = true and FieldText and AdditionalRequirements static text is displayed in the report Else result = false and nothing is displayed in the report End If | [d:t24refnolink/]120.6(e)2 COMPRESSED AIR SYSTEMS WITH MORE THAN ONE COMPRESSOR ONLINE, HAVING A COMBINED HP RATING OF MORE THAN 100 HP, MUST OPERATE WITH A CONTROLLER THAT IS ABLE TO CHOOSE THE MOST ENERGY EFFICIENT COMBINATION OF COMPRESSORS WITHIN THE SYSTEM BASED ON THE CURRENT AIR DEMAND AS MEASURED BY A SENSOR.
| MM120_6e3_MeasureApplies | If Section J is required because B01f_ProjectHasCompressedAir == true. result = true and FieldText and AdditionalRequirements static text is displayed in the report Else result = false and nothing is displayed in the report End If | [d:t24refnolink/]120.6(e)3 BEFORE AN OCCUPANCY PERMIT IS GRANTED FOR A COMPRESSED AIR SYSTEM, A CERTIFICATE OF ACCEPTANCE SHALL BE SUBMITTED TO THE ENFORCEMENT AGENCY THAT CERTIFIES THAT THE EQUIPMENT AND SYSTEMS MEET THE ACCEPTANCE REQUIREMENTS SPECIFIED IN NONRESIDENTIAL REFERENCE APPENDICES NA7.13.
[d:b][d:t24refnolink/]120.6(f) MANDATORY REQUIREMENTS FOR ELEVATORS[/d:b] | MM120_6f_MeasureApplies | If MM120_6f1_MeasureApplies Or MM120_6f2_MeasureApplies Or MM120_6f3to5_MeasureApplies == true this static text is displayed in the report once as a heading for these measures Else this static text is not displayed in the report End If
| MM120_6f1_MeasureApplies | If Section K is required because B02a_ProjectHasElevatorControls == true. == true. result = true and FieldText and AdditionalRequirements static text is displayed in the report Else result = false and nothing is displayed in the report End If | 1. THE LIGHT POWER DENSITY FOR THE LUMINAIRES INSIDE THE ELEVATOR CAB SHALL BE NO GREATER THAN 0.6 WATTS PER SQUARE FOOT.
NOT REPORTED IN PDF | MM120_6f1Exc1_ExceptionApplies | If MM120.6f_MeasureApplies == true user input Else result = false End If If result == true FieldText and AdditionalRequirements static text is displayed in the report Else If result == false nothing is displayed in the report End if | [d:b]EXCEPTION 1[/d:b] TO [d:t24refnolink/]120.6(f)1 [d:b]APPLIES[/d:b]: INTERIOR SIGNAL LIGHTING AND INTERIOR DISPLAY LIGHTING ARE NOT INCLUDED IN THE CALCULATION OF LIGHTING POWER DENSITY.
| MM120_6f2_MeasureApplies | If K10_IsSpaceConditioned == true result = true and FieldText and AdditionalRequirements static text is displayed in the report Else result = false and nothing is displayed in the report End If | 2. ELEVATOR CAB VENTILATION FANS FOR CABS WITHOUT SPACE CONDITIONING SHALL NOT EXCEED 0.33 WATTS PER CFM AS MEASURED AT MAXIMUM SPEED.
| MM120_6f3to5_MeasureApplies | If Section K is required because B02a_ProjectHasElevatorControls == true result = true and FieldText and AdditionalRequirements static text is displayed in the report Else result = false and nothing is displayed in the report End If | 3. WHEN STOPPED AND UNOCCUPIED WITH DOORS CLOSED FOR OVER 15 MINUTES, THE CAB INTERIOR LIGHTING AND VENTILATION FANS SHALL BE SWITCHED OFF. [d:line1/]4. LIGHTING AND VENTILATION SHALL REMAIN OPERATIONAL IN THE EVENT THAT THE ELEVATOR CABIN GETS STUCK WHEN PASSENGERS ARE IN THE CABIN. [d:line1/]5. BEFORE AN OCCUPANCY PERMIT IS GRANTED FOR ELEVATORS, A CERTIFICATE OF ACCEPTANCE SHALL BE SUBMITTED TO THE ENFORCEMENT AGENCY THAT CERTIFIES THAT THE EQUIPMENT AND SYSTEMS MEET THE ACCEPTANCE REQUIREMENTS SPECIFIED IN NONRESIDENTIAL REFERENCE APPENDICES NA7.14.
NOT REPORTED IN PDF | MM120_6fExc_ExceptionApplies | If MM120.6f_MeasureApplies == true user input Else result = false End If If result == true FieldText and AdditionalRequirements static text is displayed in the report Else If result == false nothing is displayed in the report End if | [d:b]EXCEPTION[/d:b] TO [d:t24refnolink/]120.6(f) [d:b]APPLIES[/d:b]: ELEVATORS IN HEALTHCARE FACILITIES.
[d:b][d:t24refnolink/]120.6(g) MANDATORY REQUIREMENTS FOR ESCALATORS AND MOVING WALKWAYS[/d:b] | MM120_6g_MeasureApplies | If Section L is required because B02b_ProjectHasEscalatorControls == true. result = true and FieldText and AdditionalRequirements static text is displayed in the report Else result = false and nothing is displayed in the report End If | 1. ESCALATORS AND MOVING WALKWAYS LOCATED IN AIRPORTS, HOTELS, AND TRANSPORTATION FUNCTION AREAS SHALL AUTOMATICALLY SLOW TO THE MINIMUM PERMITTED SPEED IN ACCORDANCE WITH ASME A17.1/CSA B44 WHEN NOT CONVEYING PASSENGERS. [d:line1/]2. BEFORE AN OCCUPANCY PERMIT IS GRANTED FOR ESCALATORS AND MOVING WALKWAYS, A CERTIFICATE OF ACCEPTANCE SHALL BE SUBMITTED TO THE ENFORCEMENT AGENCY THAT CERTIFIES THAT THE EQUIPMENT AND SYSTEMS MEET THE ACCEPTANCE REQUIREMENTS SPECIFIED IN NONRESIDENTIAL REFERENCE APPENDICES NA7.15.

## NRCCSRA01E
Field Text | Report Schema Reference | Calculations and Rules | XSD Additional Annotations | XSD Restrict Valid Values Building | XSD Restrict Valid Values Reporting | XSD Fixed Value Building | XSD Fixed Value Reporting | Display Terms
[ Revision Date: 20200601 ]
[ Document ID: NRCCSRA01E ]
[d:b] A. GENERAL INFORMATION[/d:b] | Section_A
| A_HeaderBeginNote1__DocumentationOnly |  | [d:i]This document is used to demonstrate compliance with mandatory requirements in [d:t24ref/]110.10 for newly constructed buildings which are either high-rise multifamily ten stories or fewer, hotel/motel ten stories or fewer or all other nonresidential buildings three stories or fewer. It is also used to demonstrate compliance with additions to these building types which add more than 2,000 ft[d:sup]2[/d:sup] of roof area. Alterations or additions of less than 2,000ft[d:sup]2[/d:sup] are not required to comply with [d:t24ref/]110.10.[/d:i]
| A_Tooltip__DocumentationOnly |  | The NRCC-SRA documents Solar Ready requirements in [d:t24ref/]110.10 that are applicable to hotel/motel occupancies 10 stories or fewer, high-rise multifamily buildings 10 stories or fewer and other nonresidential buildings three stories or fewer. The Solar Ready requirements do not apply to the following: (1) Hotel/motel or high-rise multifamily building with more than 10 stories, (2) other nonresidential buildings with more than 3 stories, or (3) alterations or additions which add less than or equal to 2,000 ft[d:sup]2[/d:sup] of roof area. When [d:t24ref/]110.10 does not apply, this compliance document does not need to be completed.
Project Location (city) | A01_ProjectCity | User input
Climate Zone | A02_ClimateZone | User selects from list 1-16
Roof is designed for vehicle traffic, parking or for heliport | A03_IsRoofForTrafficParkingHeliport | User input; If user checks this field result = true and A03a_BuildingPlanReference field is required and STOP!... message in AdditionalRequirements is displayed; Else result = false and A03a is grayed out | [d:b][d:i]STOP! Roofs designed for vehicle traffic, parking or for heliports are not required to comply with solar ready requirements in [d:t24ref/]110.10. Document this exception by providing the plan sheet showing the roof design in 03a to the right and completing the signature page.[/d:i][/d:b]
Plan sheet showing roof design for vehicle traffic, parking or heliport exception: | A03a_BuildingPlanReference | If A03_IsRoofForTrafficParkingHeliport == true user input is required; Else field is grayed out
Building Type | A04_SolarReadyBuildingTypeNR | User selects from list: HighRiseMultifamilyLTE10Stories display term High-rise mulltifamily 10 stories or fewer, HotelMotelLTE10Stories display term Hotel/Motel 10 stories or fewer, OtherNonresidentialGT3Stories display term All other nonresidential buildings, OtherNonresidentialLTE3Stories display term Other nonresidential bldg 3 stories or fewer, HealthcareFacility display term HealthcareFacilities, BuildingRoofLTE533Ft2 display term Building with total roof area less than or equal to 533 ft2 Mandatory Measure Triggers: result == HighRiseMultifamilyLTE10Stories Or HotelMotelLTE10Stories And A06_RequestedMMB == true DwellUnitMandatoryMeasureBlock is required End If
| A04Message__DocumentationOnly | This message is displayed to user if A04_SolarReadyBuildingTypeNR == OtherBuildingTypes Or HealthcareFacility Or BuildingRoofLTE533Ft2 | [d:b][d:i]STOP! Healthcare facilities, Nonresidential buildings greater than three stories, Hotel/Motel buildings greater than 10 stories, high-rise multifamily greater than 10 stories, and any buildings with total roof area less than or equal to 533 ft[d:sup]2[/d:sup] are not required to comply with the requirements in [d:t24ref/]110.10 and do not need to complete this compliance document.[/d:i][/d:b]
Construction Type | A05_SolarReadyBuildingScopeNR | User selects from list: RoofIncreaseGT2000ft2 display term Addition/ Alteration increases roof area greater than 2,000 ft2, RoofIncreaseLTE2000ft2 display term Addition/ Alteration increases roof area less than or equal to 2,000 ft2, RoofNewConstruction display term New Construction. If result == RoofIncreaseLTE2000ft2, this form, the NRCC-SRA is not required.
| A05Message__DocumentationOnly | This message is displayed to user if A05_SolarReadyBuildingScopeNR == RoofIncreaseLTE2000ft2 | [d:b][d:i]STOP! Alterations or additions that increase roof area by [d:lte/] 2,000 ft[d:sup]2[/d:sup] are not required to comply with solar ready requirements in [d:t24ref/]110.10 and do not need to complete this compliance document.[/d:i][/d:b]
NOT REPORTED IN PDF | A06_RequestedMandatoryMeasureBlock | This is a flag set by the agent that generates the report XML data to indicate that the user requested a Mandatory Measures Note Block which is placed after the DeclarationBlock in the XML output.
AErrorMessage_ComplianceDocumentSectionErrorMessage
[d:b] B. PROJECT SCOPE[/d:b] | Section_B | This section is required If A03_IsRoofForTrafficParkingHeliport != true
| B_BeginNote1__DocumentationOnly |  | [d:i]The compliance path the project is using to comply per [d:t24ref/]110.10(b)1B is indicated below. [/d:i]
| B01Header__DocumentationOnly |  | My project consists of (check one):
Provide Solar Ready Area no exceptions | B01a_IsProjectAllocatedSolarZone | By default result = false and unchecked. If user checks it, the result = true, and for all other paths in B01 result = false and unchecked. If another path in B01 is checked, result = false and unchecked Mandatory Measure Triggers: If result == true MM110_10b1B_MeasureApplies = true and is displayed And MM110_10b4_MeasureApplies = true and is displayed And DUMM110_10b2_MeasureApplies = true and is displayed And DUMM110_10b3_MeasureApplies = true and is displayed And DUMM110_10b4_MeasureApplies = true and is displayed And DUMM110_10c_MeasureApplies = true and is displayed And DUMM110_10d_MeasureApplies = true and is displayed And End If | The project has allocated a solar zone on the roof plan per requirements in [d:t24ref/]110.10(b), as documented in Table F.
Exception to Solar Ready Area: Installed Solar Photovoltaic System | B01b_IsProjectInstalledPhotovoltaicSystem | By default result = false and unchecked. If user checks it, the result = true, and for all other paths in B01 result = false and unchecked. If another path in B01 is checked, result = false and unchecked | The project includes a permanently installed solar electric system having a nameplate DC power rating, measured under Standard Test Conditions, of no less than one watt per square foot of roof area as documented in Table G.
Exception to Solar Ready Area: Installed Solar Water Heating System | B01c_IsProjectInstalledSolarWaterHeating | If A04_SolarReadyBuildingTypeNR != HighRiseMultifamilyLTE10Stories Or HotelMotelLTE10Stories result = BlankGrayedOut stored in NotApplicableMessage and field is blank and grayed out; Else by default result = false and unchecked; If user checks it, the result = true, and for all other paths in B01 result = false and unchecked. If another path in B01 is checked, result = false and unchecked | The project is a hotel/motel or high-rise multifamily occupancy and includes a permanently installed domestic solar water-heating system complying with [d:t24ref/]150.1(c)8Biii and Reference Residential Appendix RA4, as documented in Table H.
Exception to Solar Ready Area: Installed Solar Water Heating System | B01c_NotApplicableMessage | If A04_SolarReadyBuildingTypeNR != HighRiseMultifamilyLTE10Stories Or HotelMotelLTE10Stories result = BlankGrayedOut stored in NotApplicableMessage and field is blank and grayed out; |  |  | BlankGrayedOut
Exception to Solar Ready Area: Smart Thermostat and Alternative Energy Efficiency Measure | B01d_IsProjectSmartTstatPlusEE_Measure | If A04_SolarReadyBuildingTypeNR != HighRiseMultifamilyLTE10Stories result = BlankGrayedOut stored in NotApplicableMessage and field is blank and grayed out; Else by default result = false and unchecked. If user checks it, the result = true, and for all other paths in B01 result = false and unchecked. If another path in B01 is checked, result = false and unchecked | The project is a high-rise multifamily occupancy where all thermostats in each dwelling unit comply with [d:t24ref/]110.12(a) AND at least one additional measure listed in Exception 4 to [d:t24ref/]110.10(b)1B is installed, as documented in Table I.
Exception to Solar Ready Area: Smart Thermostat and Alternative Energy Efficiency Measure | B01d_NotApplicableMessage | If A04_SolarReadyBuildingTypeNR != HighRiseMultifamilyLTE10Stories Or HotelMotelLTE10Stories result = BlankGrayedOut stored in NotApplicableMessage and field is blank and grayed out; |  |  | BlankGrayedOut
BErrorMessage_ComplianceDocumentSectionErrorMessage
[d:b]C. COMPLIANCE RESULTS[/d:b] | Section_C
| C_BeginNote1__DocumentationOnly |  | [d:i]Results in this table are automatically calculated from data input and calculations in Tables F through I. Note: If any cell on this table says "DOES NOT COMPLY" or "COMPLIES with Exceptional Conditions" refer to Table D. for guidance or see the applicable Table referenced below.[/d:i]
[d:b]Allocated Solar Zone[/d:b] | C01ToC02ColumnHeading__DocumentationOnly
(See Table F) | C01ToC02TableRef__DocumentationOnly
Required Minimum Area (ft[d:sup]2[/d:sup]) | C01_SolarZoneAreaRequiredMinimum | Calculated field: If B01a_IsProjectAllocatedSolarZone == true, result = F08_SolarZoneAreaRequiredMinimum; Else result = BlankGrayedOut stored in NotApplicableMessage and field is grayed out, End If
Required Minimum Area (ft[d:sup]2[/d:sup]) | C01_NotApplicableMessage | Calculated field: If B01a_IsProjectAllocatedSolarZone == true, result = F08_SolarZoneAreaRequiredMinimum; Else result = BlankGrayedOut stored in NotApplicableMessage and field is grayed out. End If |  |  | BlankGrayedOut
| C01AfterSubheading__DocumentationOnly |  | [d:lte/]
Designated Area (ft[d:sup]2[/d:sup]) | C02_SolarZoneSubAreasTotalSquareFootage | Calculated field: If B01a_IsProjectAllocatedSolarZone == true And F08_SolarZoneAreaRequiredMinimum GT 0 result = FTotals18_SolarZoneSubAreasTotalSquareFootage; Else result = BlankGrayedOut stored in NotApplicableMessage and field is grayed out. End If
Designated Area (ft[d:sup]2[/d:sup]) | C02_NotApplicableMessage | Calculated field: If B01a_IsProjectAllocatedSolarZone == true And F08_SolarZoneAreaRequiredMinimum GT 0 result = FTotals18_SolarZoneSubAreasTotalSquareFootage; Else result = BlankGrayedOut stored in NotApplicableMessage and field is grayed out. End If |  |  | BlankGrayedOut
| C02a_BuildingPlanReference | Calculated field: If B01a_IsProjectAllocatedSolarZone == true, result = F20_BuildingPlanName; Else result = NotApplicable display term Not Applicable stored in NotApplicableMessage and field is grayed out. End If | Location within the construction documents showing the location for inverters and metering equipment and a pathway for the routing of conduit/plumbing to the electrical service/ water heating system per [d:t24ref/]110.10(c).
| C02a_NotApplicableMessage | Calculated field: If B01a_IsProjectAllocatedSolarZone == true, result = F20_BuildingPlanName; Else result = NotApplicable display term Not Applicable stored in NotApplicableMessage and field is grayed out. End If |  |  | BlankGrayedOut |  |  | NotApplicable=Not Applicable
| C02AfterSubheading__DocumentationOnly |  | OR
[d:b]Installed PV System[/d:b] | C03ToC04ColumnHeading__DocumentationOnly
(See Table G) | C03To04TableRef__DocumentationOnly
Required Minimum DC Power Rating (Watts) | C03_PV_SystemTotalRatedPowerDC_Minimum | Calculated field: If B01b_IsProjectInstalledPhotovoltaicSystem == true, result = G02_PV_SystemTotalRatedPowerDC_Minimum; Else result = BlankGrayedOut stored in NotApplicableMessage and field is grayed out. End If
Required Minimum DC Power Rating (Watts) | C03_NotApplicableMessage | Calculated field: If B01b_IsProjectInstalledPhotovoltaicSystem == true, result = G02_PV_SystemTotalRatedPowerDC_Minimum; Else result = BlankGrayedOut stored in NotApplicableMessage and field is grayed out. End If |  |  | BlankGrayedOut
| C03AfterSubheading__DocumentationOnly |  | [d:lte/]
Designed DC Power Rating (Watts) | C04_PV_SystemTotalRatedPowerDC | Calculated field: If B01b_IsProjectInstalledPhotovoltaicSystem == true, result = G03_PV_SystemTotalRatedPowerDC; Else result = BlankGrayedOut stored in NotApplicableMessage and field is grayed out. End If
Designed DC Power Rating (Watts) | C04_NotApplicableMessage | Calculated field: If B01b_IsProjectInstalledPhotovoltaicSystem == true, result = G03_PV_SystemTotalRatedPowerDC; Else result = BlankGrayedOut stored in NotApplicableMessage and field is grayed out. End If |  |  | BlankGrayedOut
| C04AfterSubheading__DocumentationOnly |  | OR
[d:b]Installed SWH System[/d:b] | C05ToC06ColumnHeading__DocumentationOnly
(See Table H) | C05To06TableRef__DocumentationOnly
Required Minimum Solar Savings Fraction | C05_SolarWaterHeatingSavingsFractionRequired | Calculated field: If B01c_IsProjectInstalledSolarWaterHeating == false result = BlankGrayedOut stored in NotApplicableMessage and field is grayed out; Else If H00c_IsDWHR_Installed == false If A02_ClimateZone InRange (1,9) result = 0.2; Else If A02_ClimateZone InRange (10,16) result = 0.35; End If Else If H00c_IsDWHR_Installed == true If A02_ClimateZone InRange (1,9) result = 0.15; Else If A02_ClimateZone InRange (10,16) result = 0.30 End If End If
Required Minimum Solar Savings Fraction | C05_NotApplicableMessage | If B01c_IsProjectInstalledSolarWaterHeating == false result = BlankGrayedOut stored in NotApplicableMessage and field is grayed out; End If |  |  | BlankGrayedOut
| C05AfterSubheading__DocumentationOnly |  | [d:lte/]
Designed/Rated Solar Savings Fraction | C06_SolarWaterHeatingSavingsFraction | Calculated field: If B01c_IsProjectInstalledSolarWaterHeating == false result = BlankGrayedOut stored in NotApplicableMessage and field is grayed out; Else If H00a_IsSolarWaterHeatingOG100 == true result = H03_SolarSavingsFractionOG100, Else If H00b_IsSolarWaterHeatingOG300 == true result = H05_SolarSavingsFractionOG300 End if
Designed/Rated Solar Savings Fraction | C06_NotApplicableMessage | f B01c_IsProjectInstalledSolarWaterHeating == false result = BlankGrayedOut stored in NotApplicableMessage and field is grayed out; End If |  |  | BlankGrayedOut
| C06AfterSubheading__DocumentationOnly |  | OR
[d:b]Smart Tstat and Alternative EE Measure[/d:b] | C07ToC08ColumnHeading__DocumentationOnly
(See Table I) | C07To08TableRef__DocumentationOnly
JA5 Compliant Thermostat Specified? | C07_IsOCST_RequirementSatisfied | Calculated field: If B01d_IsProjectSmartTstatPlusEE_Measure == false result = BlankGrayedOut stored in NotApplicableMessage and field is grayed out; Else If I01a_IsOCST_RequirementSatisfied == true and I01b_BuildingPlanName NotNull, result = true, display term Yes, Else result = false display term No End If
JA5 Compliant Thermostat Specified? | C07_NotApplicableMessage | If B01d_IsProjectSmartTstatPlusEE_Measure == false result = BlankGrayedOut stored in NotApplicableMessage and field is grayed out; End If |  |  | BlankGrayedOut
C08List_
Alternative Energy Efficiency Measure | C08_SolarReadyAlternativeEfficiencyMeasure | Calculated field: If B01d_IsProjectSmartTstatPlusEE_Measure == false result = BlankGrayedOut stored in NotApplicableMessage and field is grayed out; Else If I02a_SolarReadyAlternativeEfficiencyMeasure And I02b_SolarReadyAlternativeEfficiencyMeasure And I02c_SolarReadyAlternativeEfficiencyMeasure And I02d_SolarReadyAlternativeEfficiencyMeasure And I02e_SolarReadyAlternativeEfficiencyMeasure == NoEfficiencyMeasure result = NoEfficiencyMeasure and field is grayed out; Else If I02f_BuildingPlanReference NotNull If I02a_SolarReadyAlternativeEfficiencyMeasure == EnergyStarAppliances add it to result; End If If I02b_SolarReadyAlternativeEfficiencyMeasure == HomeAutomationDemandResponseCapable add it to result; End If If I02c_SolarReadyAlternativeEfficiencyMeasure == AlternativePlumbingForGrayWaterIrrigation add it to result; End If If I02d_SolarReadyAlternativeEfficiencyMeasure == RainwaterCatchmentSystem add it to result; End If If I02e_SolarReadyAlternativeEfficiencyMeasure == ChargingSpaceForEV add it to result. End If | [5 empty] | EnergyStarAppliances=Energy Star Appliances and EC Motor;; HomeAutomationDemandResponseCapable=Home Automation System;; AlternativePlumbingForGrayWaterIrrigation=Greywater Irrigation System;; RainwaterCatchmentSystem=Rainwater Catchment System;; ChargingSpaceForEV=Part 11: Electric Vehicle Charging
Alternative Energy Efficiency Measure | C08_NotApplicableMessage | If B01d_IsProjectSmartTstatPlusEE_Measure == false result = BlankGrayedOut stored in NotApplicableMessage and field is grayed out; End If |  |  | BlankGrayedOut
C08List_
[d:b]Compliance Results[/d:b] | C09_DoesBuildingComplyWithSolarReadyRequirements | Calculated field: If B01a_IsProjectAllocatedSolarZone == true then If C02_SolarZoneSubAreasTotalSquareFootage GTE C01_SolarZoneAreaRequiredMinimum And all values in F19_DoesSolarZoneSubAreaQualify = true, result = true display term COMPLIES; Else If C01_SolarZoneAreaRequiredMinimum == 0 And C02_NotApplicableMessage == NotApplicable result = true display term COMPLIES; Else result = false display term DOES NOT COMPLY; End If Else If B01b_IsProjectInstalledPhotovoltaicSystem == true then If C04_PV_SystemTotalRatedPowerDC GTE C03_PV_SystemTotalRatedPowerDC_Minimum result = true display term COMPLIES; Else result = false display term DOES NOT COMPLY; End if Else If B01c_IsProjectInstalledSolarWaterHeating == true then If C06_SolarWaterHeatingSavingsFraction GTE C05_SolarWaterHeatingSavingsFractionRequired And H04_IsT24SWHCalculatorOutputAttached == true or H04_NotApplicableMessage == NotApplicable result = true display term COMPLIES; Else result = false display term DOES NOT COMPLY; End If Else If B01d_IsProjectSmartTstatPlusEE_Measure == true then If C07_IsOCST_RequirementSatisfied == true And C08_SolarReadyAlternativeEfficiencyMeasure NotNull And C08_SolarReadyAlternativeEfficiencyMeasure != NoEfficiencyMeasure, then result = true display term COMPLIES; Else result = false display term DOES NOT COMPLY End If End If | [5 empty] | true=COMPLIES;; false=DOES NOT COMPLY
| C09a_SolarZoneConnectionsDocCompliance | Calculated field: If B01a_IsProjectAllocatedSolarZone == false then result = NotApplicable stored in C09a_NotApplicableMessage; Else If C02a_BuildingPlanName NotNull, then result = Complies display term COMPLIES; Else result = DoesNotComply display term DOES NOT COMPLY End If
| C09a_NotApplicableMessage | If B01a_IsProjectAllocatedSolarZone == false then result = NotApplicable stored in C09a_NotApplicableMessage End If
[d:b]D. EXCEPTIONAL CONDITIONS[/d:b] | Section_D
| D_BeginNote1__DocumentationOnly |  | [d:i]This table is auto-filled with uneditable comments because of selections made or data entered in tables throughout the form.[/d:i]
TableAllExceptionalConditions Begin
| D01_ComplianceDocumentSectionExceptionalConditionNotes | This combines all the strings stored in in ExceptionalConditionNote for sections that have exceptional conditions
| D02_ComplianceDocumentAllSectionsErrorMessages | This combines all the strings stored in in SectionErrorMessage for sections that have errors
TableAllExceptionalConditions End
Exceptional Messages | D03_ExceptionalConditionMessageNRCCSRAE | Auto-filled with any system generated messages that explain exceptional conditions encountered in the the completed compliance document
[d:b]E. ADDITIONAL REMARKS[/d:b] | Section_E | This section is required if there are comments from the permit applicant to the Authority Having Jurisdiction
| E_BeginNote1__DocumentationOnly |  | [d:i]This table is includes remarks made by the permit applicant to the Authority Having Jurisdiction.[/d:i]
| E01_ComplianceDocumentCommentsToPermitAuthority | User input
[d:b]F. ALLOCATED SOLAR ZONE[/d:b] | Section_F | Section F is required if B01a_IsProjectAllocatedSolarZone == true
| F_BeginNote1__DocumentationOnly |  | [d:i]This table is completed if the project is designating a solar zone to comply with [d:t24ref/]110.10(b)1B. New construction consider the total roof area; Additions consider newly added roof area. This table demonstrates that the project has designated the minimum area required for the Allocated Solar Zone, and also that the requirements for Solar Zone Subareas have been met. Each subarea must be shown on a roof plan or documented in construction documents. The solar zones must also comply with fire code requirements, including, but not limited to, setback and pathway requirements. Requirements for interconnection pathways must also be included in construction documents, and the location is specified in this table. [/d:i]
| F01To08ColumnHeading__DocumentationOnly |  | [d:b]Required Minimum Solar Zone[/d:b]
Minimum Solar Zone Area Calculation Method | F01_SolarZoneAreaCalculationMethodNR | User selects from dropdown list: PotentialSolarZoneMethod display term Potential Solar Zone, RoofNewAddedAreaMethod display term Total New of Added Roof area
Total New or Added Roof Area (ft[d:sup]2[/d:sup]) | F02_RoofAreaNewOrAdded | User input
Total New or Added Roof Area Covered with Skylights (ft[d:sup]2[/d:sup]) | F03_SkylightAreaRoofNewOrAdded | User input required if F01_SolarZoneAreaCalculationMethodNR == RoofNewAddedAreaMethod; Else NotApplicable stored in F03_NotApplicableMessage and field is grayed out.
Total New or Added Roof Area Covered with Skylights (ft[d:sup]2[/d:sup]) | F03_NotApplicableMessage | User input required if F01_SolarZoneAreaCalculationMethodNR == RoofNewAddedAreaMethod; Else NotApplicable stored in F03_NotApplicableMessage and field is grayed out.
Minimum Solar Zone Based on Total or Added Roof Area (0.15 x (Roof-Skylt)) (ft[d:sup]2[/d:sup]) | F04_SolarZoneAreaNetRoofAreaMethod | Calculated field: If F01_SolarZoneAreaCalculationMethodNR == RoofNewAddedAreaMethod result = PRODUCT (0.15, (F02_RoofAreaNewOrAdded - F03_SkylightAreaRoofNewOrAdded)); Else result = NotApplicable stored in F04_NotApplicableMessage and field is grayed out;
Minimum Solar Zone Based on Total or Added Roof Area (0.15 x (Roof-Skylt)) (ft[d:sup]2[/d:sup]) | F04_NotApplicableMessage | Calculated field: If F01_SolarZoneAreaCalculationMethodNR == RoofNewAddedAreaMethod result = PRODUCT (0.15, (F02_RoofAreaNewOrAdded - F03_SkylightAreaRoofNewOrAdded)); Else result = NotApplicable stored in F04_NotApplicableMessage and field is grayed out;
Method/ Tools Used to Determine Annual Solar Access for Potential Zones[d:sup]1[/d:sup] | F05_SolarAccessMethodDescription | User input required If F01_SolarZoneAreaCalculationMethodNR == PotentialSolarZoneMethod; Else result = BlankGrayedOut stored in NotApplicableMessage and field is blank and grayed out.
Method/ Tools Used to Determine Annual Solar Access for Potential Zones[d:sup]1[/d:sup] | F05_NotApplicableMessage | User input required If F01_SolarZoneAreaCalculationMethodNR == PotentialSolarZoneMethod; Else result = BlankGrayedOut stored in NotApplicableMessage and field is blank and grayed out. |  |  | BlankGrayedOut
| F06aToF06cColumnHeading__DocumentationOnly |  | Potential Solar Zone Areas: Roof areas with [d:gte/] 70% Solar Access
Low-Sloped Area ([d:lte/] 2:12 pitch) (ft[d:sup]2[/d:sup]) | F06a_RoofAreaLowSlope70PercentSolarAccess | User input required If F01_SolarZoneAreaCalculationMethodNR == PotentialSolarZoneMethod; Else result = BlankGrayedOut stored in NotApplicableMessage and field is blank and grayed out.
Low-Sloped Area ([d:lte/] 2:12 pitch) (ft[d:sup]2[/d:sup]) | F06a_NotApplicableMessage | User input required If F01_SolarZoneAreaCalculationMethodNR == PotentialSolarZoneMethod; Else result =BlankGrayedOut stored in NotApplicableMessage and field is blank and grayed out. |  |  | BlankGrayedOut
Steep-Sloped Area ([d:gt/] 2:12 pitch) Oriented 90[d:deg/] - 300 [d:deg/] (ft[d:sup]2[/d:sup]) | F06b_RoofAreaSteepSlope70PercentSolarAccess | User input required If F01_SolarZoneAreaCalculationMethodNR == PotentialSolarZoneMethod; Else result = BlankGrayedOut stored in NotApplicableMessage and field is blank and grayed out.
Steep-Sloped Area ([d:gt/] 2:12 pitch) Oriented 90[d:deg/] - 300 [d:deg/] (ft[d:sup]2[/d:sup]) | F06b_NotApplicableMessage | User input required If F01_SolarZoneAreaCalculationMethodNR == PotentialSolarZoneMethod; Else result = BlankGrayedOut stored in NotApplicableMessage and field is blank and grayed out. |  |  | BlankGrayedOut
Total Potential Solar Zone Area (ft[d:sup]2[/d:sup]) | F06c_SolarZoneAreaPotential | Calculated field: If F01_SolarZoneAreaCalculationMethodNR == PotentialSolarZoneMethod result = SUM (F06a_RoofAreaLowSlope70PercentSolarAccess, F06b_RoofAreaSteepSlope70PercentSolarAccess); Else result = BlankGrayedOut stored in NotApplicableMessage and field is blank and grayed out.
Total Potential Solar Zone Area (ft[d:sup]2[/d:sup]) | F06c_NotApplicableMessage | Calculated field: If F01_SolarZoneAreaCalculationMethodNR == PotentialSolarZoneMethod result = SUM (F06a_RoofAreaLowSlope70PercentSolarAccess, F06b_RoofAreaSteepSlope70PercentSolarAccess); Else result = BlankGrayedOut stored in NotApplicableMessage and field is blank and grayed out. |  |  | BlankGrayedOut
Minimum Solar Zone Based on Potential Zone (0.5 x (Total Potential Zone)) (ft[d:sup]2[/d:sup]) | F07_SolarZoneAreaSolarAccessMethod | Calculated field: If F01_SolarZoneAreaCalculationMethodNR == PotentialSolarZoneMethod result = PRODUCT (0.5, F06c_SolarZoneAreaPotential); Else result = BlankGrayedOut stored in NotApplicableMessage and field is blank and grayed out.
Minimum Solar Zone Based on Potential Zone (0.5 x (Total Potential Zone)) (ft[d:sup]2[/d:sup]) | F07_NotApplicableMessage | Calculated field: If F01_SolarZoneAreaCalculationMethodNR == PotentialSolarZoneMethod result = PRODUCT (0.5, F06c_SolarZoneAreaPotential); Else result = BlankGrayedOut stored in NotApplicableMessage and field is blank and grayed out. |  |  | BlankGrayedOut
Required Minimum Solar Zone Area (ft[d:sup]2[/d:sup]) | F08_SolarZoneAreaRequiredMinimum | Calculated value: If F01_SolarZoneAreaCalculationMethodNR == RoofNewAddedAreaMethod result = F04_SolarZoneAreaNetRoofAreaMethod Else result = F07_ SolarZoneAreaSolarAccessMethod
| F09To19ColumnHeading__DocumentationOnly |  | [d:b] Designated Solar Zone Subareas [/d:b]
ChoiceSubAreas_
| F09to19NA_NotApplicableMessage | If F08_SolarZoneAreaRequiredMinimum == 0 result = BlankGrayedOut for this subsection. No data is required for F09 - F19 and the fields are blank and grayed out |  |  | BlankGrayedOut
TableSubArea Begin
Subarea Name or Tag | F09_SolarZoneSubAreaID | User input
Building Plan Reference | F10_BuildingPlanReference | User input
Roof or Overhang Slope (Low [d:lte/] 2:12 pitch) (Steep [d:gt/] 2:12 pitch) | F11_RoofSlope | User selects from list: LowSlope SteepSlope | [5 empty] | LowSlope= Low-sloped;;SteepSlope= Steep-sloped;;
Is Steep-Sloped Roof or Overhang between 90 and 300 degrees? | F12_IsSolarZoneSubAreaSteepSlopeAzimuthCompliant | If F11_RoofSlope != SteepSlope result = NotApplicable stored in F12_NotApplicableMessage; Else User input. If user selects Yes, result = true, else If user selects No result = false Mandatory Measure Triggers: If result == true MM110_10b2_MeasureApplies = true and is displayed End If
Is Steep-Sloped Roof or Overhang between 90 and 300 degrees? | F12_NotApplicableMessage | If F11_RoofSlope != SteepSlope result = NotApplicable stored in F12_NotApplicableMessage; Else User input. If user selects Yes, result = true, else If user selects No result = false
Subarea Complies with Title 24, Part 9 | F13_IsSolarZoneSubAreaT24Part9Compliant | User input. If user selects Yes, result = true, else If user selects No result = false
Solar Zone Subarea Free of Obstructions per [d:t24ref/]110.10(b)3A | F14_IsSolarZoneSubAreaObstructionsFree | User input. If user selects Yes, result = true, else If user selects No result = false Mandatory Measure Triggers: If result == true MM110_10b3_MeasureApplies = true and is displayed End If
Subarea is Required Distance from Potential Obstructions per [d:t24ref/]110.10(b)3B | F15_IsSolarZoneSubAreaDistantFromObstructions | User input. If user selects Yes, result = true, else If user selects No result = false Mandatory Measure Triggers: If result == true MM110_10b3_MeasureApplies = true and is displayed End If
Is the Smallest Dimension 5 feet or greater? | F16_IsSolarZoneSubAreaSmallDimension5ftPlus | User input. If user selects Yes, result = true, else If user selects No result = false
Min. Area Required per Subarea (ft[d:sup]2[/d:sup]) | F17_SolarZoneSubAreaSizeRequiredMinimum | Calculated value: If F02_RoofAreaNewOrAdded LTE 10,000 ft2 result = 80 ft2; Else result = 160 ft2
Designated Area (ft[d:sup]2[/d:sup]) | F18_SolarZoneSubAreaSquareFootage | User input
Subarea Complies? | F19_DoesSolarZoneSubAreaQualify | Calculated value: If F12_IsSolarZoneSubAreaSteepSlopeAzimuthCompliant == true Or F12_NotApplicableMessage == NotApplicable, And If F13_IsSolarZoneSubAreaT24Part9Compliant ==true And F14_ IsSolarZoneSubAreaObstructionsFree ==true And F15_ IsSolarZoneSubAreaDistantFromObstructions==true And F16_ IsSolarZoneSubAreaSmallDimension5ftPlus == true And F18_SolarZoneSubAreaSquareFootage GTE F17_SolarZoneSubAreaSizeRequiredMinimum Then result = true display term COMPLIES Else result = false display term DOES NOT COMPLY and SubAreaComplianceInF message is displayed in section D | [5 empty] | true=COMPLIES;;false=DOES NOT COMPLY
TableSubArea End
[d:b]Total Designated Solar Zone Area (ft[d:sup]2[/d:sup]):[/d:b] | FTotals18_SolarZoneSubAreasTotalSquareFootage | If F08_SolarZoneAreaRequiredMinimum GT 0 result = SUM All (F18_SolarZoneSubAreaSquareFootage where F19_DoesSolarZoneSubAreaQualify == true ) Else Else no data required and in display field is grayed out
ChoiceSubAreas_
[d:b]Interconnection Pathways[/d:b] | F20_BuildingPlanReference | User input Mandatory Measure Triggers: If result == true MM110_10c_MeasureApplies = true and is displayed And MM110_10d_MeasureApplies = true and is displayed And MM110_10e_MeasureApplies = true and is displayed And End If | Location in construction documents showing the location for inverters and metering equipment and a pathway for the routing of conduit/ plumbing to the electrical service/ water heating system per [d:t24ref/]110.10(c).
| FEndNote1__DocumentationOnly |  | [d:sup]1[/d:sup]FOOTNOTE: This field is used to document how the percentage of annual solar access was determined per [d:t24ref/]110.10(b)1B. Solar access is the ratio of solar insolation including shade to the solar insolation without shade. Shading from obstructions located on the roof or any other part of the building shall not be included in the determination of annual solar access.
FErrorMessage_ComplianceDocumentSectionErrorMessage
[d:b]G. PERMANENTLY INSTALLED SOLAR PHOTOVOLTAIC (PV) SYSTEM[/d:b] | Section_G | Section G is required if B01b_IsProjectInstalledPhotovoltaicSystem ==true
| G_BeginNote1__DocumentationOnly |  | [d:i]This table is completed if the project is installing a PV system to comply with [d:t24ref/]110.10(b)1B Exception 1. [/d:i]
Total Roof Area[d:sup]1[/d:sup] (ft[d:sup]2[/d:sup]) | G01_RoofAreaNewOrAdded | User input
Required Minimum DC Power Rating (Watts) | G02_PV_SystemTotalRatedPowerDC_Minimum | Calculated value: result = G01_RoofAreaNewOrAdded because requirement is 1 Watt per 1 square foot of roof area
Designed System DC Power Rating (Watts) | G03_PV_SystemTotalRatedPowerDC | User input
Location in Construction Documents showing PV System/ Components | G04_BuildingPlanReference | User input
Field Inspector | G05_VerifedByInspector | This field is displayed as Pass checkbox and a Fail checkbox in printed form that is given to the Field Inspector. It is currently not part of the stored XML data
| GEndNote1__DocumentationOnly |  | [d:i][d:sup]1[/d:sup] FOOTNOTES: Newly Constructed Projects should report total roof areas; Additions should report newly added roof area.[/d:i]
GErrorMessage_ComplianceDocumentSectionErrorMessage
[d:b]H. PERMANENTLY INSTALLED SOLAR HOT WATER SYSTEMS [/d:b] | Section_H | Section H is required if B01c_IsProjectInstalledSolarWaterHeating ==true
| H_BeginNote1__DocumentationOnly |  | [d:i]This table is completed if the project is installing a solar water heating (SWH) system to comply with [d:t24ref/]110.10(b)1B Exception 2. [/d:i]
OG-100 Certified Collectors | H00a_IsSolarWaterHeatingOG100 | User can only check H00a or H00b but both are displayed in report whether checked or not. If checked result = true, Else result = false; If H00b_IsSolarWaterHeatingOG300 == true, result = false. | The SWH system is built-up and specifies collectors certified by the Solar Rating & Certification Company (SRCC) or the International Association of Plumbing & Mechanical Officials (IAPMO) as OG-100
OG-300 Certified System | H00b_IsSolarWaterHeatingOG300 | User can only check H00a or H00b but both are displayed in report whether checked or not. If checked result = true, Else result = false; If H00a_IsSolarWaterHeatingOG100 == true, result = false. | The system specified is certified by the Solar Rating and Certification Company (SRCC) or the International Association of Plumbing & Mechanical Officials (IAPMO) as OG-300 and will be installed in the exact configuration and California climate zone for which it was rated.
Drain Water Heat Recovery | H00c_IsDWHR_Installed | User input. If checked result = true; Else result = false | A drain water heat recovery system that is field verified by a HERS Rater as specified in the Reference Appendix RA3.6.9 is being used to lower the required Solar Savings Fraction per [d:t24ref/]150.1(c)8Biii(b).
SRCC# or IAPMO File # | H01_SolarWaterHeatingCertificationAuthority | User selects from list: IAPMOfile#, SRCC#
Certification # | H02_SolarWaterSystemSRCC_CertificationNumber | User input; If H01_SolarWaterHeatingCertificationAuthority ==SRCC# user input is assigned to H02_SolarWaterSystemSRCC_CertificationNumber
Certification # | H02_SolarWaterSystemIAPMO_FileNumber | User input; If H01_SolarWaterHeatingCertificationAuthority ==IAPMOfile# user input is assigned to H02_SolarWaterSystemIAPMO_FileNumber
Designed Solar Savings Fraction for OG-100 | H03_SolarSavingsFractionOG100 | User input required if IsSolarWaterHeatingOG100 == true; Else result = BlankGrayedOut stored in NotApplicableMessage and field is blank and grayed out
Designed Solar Savings Fraction for OG-100 | H03_NotApplicableMessage | User input required if IsSolarWaterHeatingOG100 == true; Else result = BlankGrayedOut stored in NotApplicableMessage and field is blank and grayed out |  |  | BlankGrayedOut
Output from CEC's T24 SWH Calculator Attached[d:sup]1[/d:sup] | H04_IsT24SWHCalculatorOutputAttached | User input required if IsSolarWaterHeatingOG100 == true; Else result = BlankGrayedOut stored in NotApplicableMessage and field is blank and grayed out
Output from CEC's T24 SWH Calculator Attached[d:sup]1[/d:sup] | H04_NotApplicableMessage | User input required if IsSolarWaterHeatingOG100 == true; Else result = BlankGrayedOut stored in NotApplicableMessage and field is blank and grayed out |  |  | BlankGrayedOut
Rated Solar Savings Fraction for OG-300 | H05_SolarSavingsFractionOG300 | User input required if IsSolarWaterHeatingOG300 == true; Else result = BlankGrayedOut stored in NotApplicableMessage and field is blank and grayed out
Rated Solar Savings Fraction for OG-300 | H05_NotApplicableMessage | User input required if IsSolarWaterHeatingOG300 == true; Else result = BlankGrayedOut stored in NotApplicableMessage and field is blank and grayed out |  |  | BlankGrayedOut
Field Inspector | H06_VerifedByInspector | This field is displayed as Pass checkbox and a Fail checkbox in printed form that is given to the Field Inspector. It is currently not part of the stored XML data
| HEndNote1__DocumentationOnly |  | [d:i][d:sup]1[/d:sup] FOOTNOTES: Built-up SWH systems using OG-100 collectors must calculate the Designed Solar Savings Fraction using the CEC's T24 Solar Water Heating Calculator. The calculator can be accessed online at http://www.energy.ca.gov/title24/2016standards/worksheets/2016_Title-24_Solar_Water_Heating_Calc.zip. The calculation output must be included within the permit application. [/d:i]
HErrorMessage_ComplianceDocumentSectionErrorMessage
[d:b]I. SMART THERMOSTATS AND ALTERNATIVE EFFICIENCY MEASURE[/d:b] | Section_I | Section I is required if B01d_IsProjectSmartTstatPlusEE_Measure == true
| I_BeginNote1__DocumentationOnly |  | [d:i]Table Instructions: High-rise multifamily occupancies may comply with Exception 4 to [d:t24ref/]110.10(b)1B if all thermostats in each dwelling unit comply with Reference Joint Appendix JA5 and are capable of receiving and responding to demand response signals AND at least one additional energy efficiency measure listed in Exception 4 is installed. Please confirm JA5 compliant thermostats have been specified and indicate which additional energy efficiency measure has been included in the design.[/d:i]
| I01ColumnHeading__DocumentationOnly |  | [d:b]Smart Thermostats[/d:b]
| I01a_IsOCST_RequirementSatisfied | User input. If checked result = true; Else result = false | The contract documents clearly specify that all thermostats in each dwelling unit comply with [d:t24ref/]110.12(a) prior to granting of an occupancy permit by the enforcing agency.
Location in contract documents: | I01b_BuildingPlanReference | User input
| I02ColumnHeading__DocumentationOnly |  | [d:b]Alternative Efficiency Measure[/d:b]
| I02ColumnSubheading__DocumentationOnly |  | In addition, my project consists of (check at least one):
Energy Star Appliances and EC Motor | I02a_SolarReadyAlternativeEfficiencyMeasure | User input; If unchecked result = NoEfficiencyMeasure, Else result = EnergyStarAppliances | The contract documents include an ENERGY STAR dishwasher AND EITHER an ENERGY STAR refrigerator OR a whole house fan driven by an electronically commutated motor |  | EnergyStarAppliances; NoEfficiencyMeasure |  |  | EnergyStarAppliances=Energy Star Appliances and EC Motor
Home Automation System | I02b_SolarReadyAlternativeEfficiencyMeasure | User input; If unchecked result = NoEfficiencyMeasure, Else result = HomeAutomationDemandResponseCapable | The contract documents include a home automation system that is capable of, at a minimum, controlling the appliances and lighting of the dwelling and responding to demand response signals. |  | HomeAutomationDemandResponseCapable; NoEfficiencyMeasure |  |  | HomeAutomationDemandResponseCapable=Home Automation System
Greywater Irrigation System | I02c_SolarReadyAlternativeEfficiencyMeasure | User input; If unchecked result = NoEfficiencyMeasure, Else result = AlternativePlumbingForGrayWaterIrrigation | The contract documents include alternative plumbing piping to permit the discharge from the clothes washer and all showers and bathtubs to be used for an irrigation system in compliance with the California Plumbing Code and any applicable local ordinances. |  | AlternativePlumbingForGrayWaterIrrigation; NoEfficiencyMeasure |  |  | AlternativePlumbingForGrayWaterIrrigation=Greywater Irrigation System
Rainwater Catchment System | I02d_SolarReadyAlternativeEfficiencyMeasure | User input; If unchecked result = NoEfficiencyMeasure, Else result = RainwaterCatchmentSystem | The contract documents include a rainwater catchment system designed to comply with the California Plumbing Code and any applicable local ordinances, and that uses rainwater flowing from at least 65% of the available roof area. |  | NoEfficiencyMeasure; RainwaterCatchmentSystem |  |  | RainwaterCatchmentSystem=Rainwater Catchment System
Part 11: Electric Vehicle Charging | I02e_SolarReadyAlternativeEfficiencyMeasure | User input; If unchecked result = NoEfficiencyMeasure, Else result = ChargingSpaceForEV | The contract documents demonstrate compliance with Title 24, Part 11 [d:t24ref/]A4.106.8.2 requirements for electric vehicle charging spaces. |  | ChargingSpaceForEV; NoEfficiencyMeasure |  |  | ChargingSpaceForEV=Part 11: Electric Vehicle Charging
Location in contract documents: | I02f_BuildingPlanReference | User input
| IExceptionalCondition_ComplianceDocumentSectionExceptionalConditionNote | User input
IErrorMessage_ComplianceDocumentSectionErrorMessage
[d:b]J. DECLARATION OF REQUIRED CERTIFICATES OF INSTALLATION[/d:b] | Section_J
| J_BeginNote1__DocumentationOnly |  | [d:i]Selections have been made based on information provided in this document. If any selections have been changed by the permit applicant, an explanation should be included Table E. Additional Remarks. These documents must be provided to the building inspector during construction and can be found online at https://www.energy.ca.gov/title24/2019standards/2019_compliance_documents/Nonresidential_Documents/NRCI/ [/d:i]
Form/Title | J01_RequireNRCISpv01E | Calculated Boolean value based on user input in previous sections of this form. By default result = false display term No represented as a radio button. If B01b_IsProjectInstalledPhotovoltaicSystem == true result = true display term Yes represented as a radio button. If user changes the value an explanation is required in Section E Additional Remarks. | NRCI-SPV-01-E - Must be submitted for all newly installed Photovoltaic Systems (PV) being used to comply with [d:t24ref/]110.10(b)1B for high-rise multifamily, Hotel/Motel buildings less than 10 stories and nonresidential buildings less than 4 stories.
Field Inspector | J01a_VerifedByInspector
Form/Title | J02_RequireNRCISth01E | Calculated Boolean value based on user input in previous sections of this form. By default result = false display term No represented as a radio button. If B01c_IsProjectInstalledSolarWaterHeating == true result = true display term Yes represented as a radio button. If user changes the value an explanation is required in Section E Additional Remarks. | NRCI-STH-01-E - Must be submitted for all newly installed Solar Water Heating systems being used to comply with [d:t24ref/]110.10(b)1B for high-rise multifamily, Hotel/Motel buildings less than 10 stories and nonresidential buildings less than 4 stories.
Field Inspector | J02a_VerifedByInspector
[d:b]K. DECLARATION OF REQUIRED CERTIFICATES OF ACCEPTANCE[/d:b] | Section_K
| K_BeginNote1__DocumentationOnly |  | [d:i]There are no Certificates of Acceptance applicable to solar ready requirements.[/d:i]
[d:b][d:i]Solar Ready Mandatory Measures:[/d:i][/d:b] | Section_MandatoryMeasureBlock | If NRCC-SRA-E is included in scope And A06_RequestedMMB == true this Mandatory Measures Noteblock is required Else it is not required and nothing is captured or displayed End If
[d:b][d:i]2019 Nonresidential Energy Standards Compliance (Title 24, Part 6)[/d:i][/d:b] | MM_BeforeNote1__DocumentationOnly
[d:i]The following mandatory measures have been identified as applicable to the project and must be met in order to demonstrate compliance with Title 24, Part 6[/d:i] | MM_BeginNote1__DocumentationOnly
[d:b][d:t24refnolink/]110.10(b)1B SOLAR READY BUILDINGS[/d:b] | MM110_10b1B_MeasureApplies | If B01a_IsProjectAllocatedSolarZone == true result = true and FieldText and AdditionalRequirements static text is displayed in the report Else result = false and nothing is displayed in the report End If | ALL NEW NONRESIDENTIAL BUILDINGS UP TO (3) HABITABLE STORIES, OTHER THAN HEALTHCARE FACILITIES, OR ADDITIONS THAT INCREASE THE ROOF AREA [d:gt/] 2,000 FT[d:sup]2[/d:sup] ([d:b]EXCEPTION 4 TO 141.0(a)[/d:b])SHALL HAVE A SOLAR ZONE LOCATED ON THE ROOF OR OTHER STRUCTURE WITHIN 250 FT FOR THE PURPOSE OF ADDING SOLAR PANELS AT A FUTURE TIME. THE MINIMUM SOLAR ZONE AREA SHALL BE SIZED ACCORDING TO [d:b][d:t24refnolink/]110.10(b)1B.[/d:b]
NOT REPORTED IN PDF | MM110_10b1BExc1_ExceptionApplies | If MM110.10b1B_MeasureApplies == true, user input Else result = false End If If result == true FieldText and AdditionalRequirements static text is displayed in the report Else If result == false nothing is displayed in the report End if | [d:b]EXCEPTION 1[/d:b] TO [d:t24refnolink/]110.10(b)1B [d:b]APPLIES[/d:b]: BUILDING EQUIPPED WITH A PERMANENT SOLAR ELECTRIC SYSTEM HAVING A NAMEPLATE DC POWER RATING, MEASURED UNDER STANDARD TEST CONDITIONS, OF AT LEAST ONE WATT PER FT[d:sup]2[/d:sup] OF ROOF AREA.
NOT REPORTED IN PDF | MM110_10b1BExc3_ExceptionApplies | If MM110.10b1B_MeasureApplies == true, user input Else result = false End If If result == true FieldText and AdditionalRequirements static text is displayed in the report Else If result == false nothing is displayed in the report End if | [d:b]EXCEPTION 3[/d:b] TO [d:t24refnolink/]110.10(b)1B [d:b]APPLIES[/d:b]: DESIGNATED SOLAR ZONE AREA NO LESS THAN 50% OF THE POTENTIAL SOLAR ZONE AREA (AS CALCULATED PER EXCEPTION)
NOT REPORTED IN PDF | MM110_10b1BExc5_ExceptionApplies | If MM110.10b1B_MeasureApplies == true, user input Else result = false End If If result == true FieldText and AdditionalRequirements static text is displayed in the report Else If result == false nothing is displayed in the report End if | [d:b]EXCEPTION 5[/d:b] TO [d:t24refnolink/]110.10(b)1B [d:b]APPLIES[/d:b]: ROOF DESIGNATED FOR VEHICULAR TRAFFIC OR HELIPORT
[d:b][d:t24refnolink/]110.10(b)2 AZIMUTH[/d:b] | MM110_10b2_MeasureApplies | If F12_IsSolarZoneSubAreaSteepSlopeAzimuthCompliant == true result = true and FieldText and AdditionalRequirements static text is displayed in the report Else result = false and nothing is displayed in the report End If | ALL SECTIONS OF THE SOLAR ZONE LOCATED ON STEEP-SLOPED ROOFS SHALL BE ORIENTED BETWEEN 90 DEGREES AND 300 DEGREES OF TRUE NORTH.
[d:b][d:t24refnolink/]110.10(b)3 SHADING[/d:b] | MM110_10b3_MeasureApplies | If F14_IsSolarZoneSubAreaObstructionsFree == true And F15_IsSolarZoneSubAreaDistantFromObstructions == true result = true and FieldText and AdditionalRequirements static text is displayed in the report Else result = false and nothing is displayed in the report End If | NO OBSTRUCTIONS SHALL BE LOCATED IN THE SOLAR ZONE AND OBSTRUCTIONS LOCATED ON ANY PART OF THE BUILDING THAT PROJECTS ABOVE A SOLAR ZONE SHALL BE LOCATED AT LEAST TWICE THE DISTANCE (MEASURED IN THE HORIZONTAL PLANE) OF THE HEIGHT DIFFERENCE BETWEEN THE HIGHEST POINT OF THE OBSTRUCTION AND THE HORIZONTAL PROJECTION OF THE NEAREST POINT OF THE SOLAR ZONE (MEASURED IN THE VERITAL PLANE).
NOT REPORTED IN PDF | MM110_10b3Exc_ExceptionApplies | If MM110.10b3_MeasureApplies == true, user input Else result = false End If If result == true FieldText and AdditionalRequirements static text is displayed in the report Else If result == false nothing is displayed in the report End if | [d:b]EXCEPTION[/d:b] TO[d:t24refnolink/]110.10(b)3 [d:b]APPLIES[/d:b]: ANY ROOF OBSTRUCTION (LOCATED ANYWHERE ON BUILDING) THAT IS ORIENTED NORTH OF ALL POINTS ON THE SOLAR ZONE
[d:b][d:t24refnolink/]110.10(b)4 STRUCTURAL DESIGN LOADS ON CONSTRUCTION DOCUMENTS[/d:b] | MM110_10b4_MeasureApplies | If B01a_IsProjectAllocatedSolarZone == true result = true and FieldText and AdditionalRequirements static text is displayed in the report Else result = false and nothing is displayed in the report End If | CONSTRUCTION DOCUMENTS SHALL INDICATE STRUCTURAL DESIGN LOADS FOR ROOF DEAD LOAD AND ROOF LIVE LOAD FOR AREAS OF THE ROOF DESIGNATED AS SOLAR ZONE.
[d:b][d:t24refnolink/]110.10(c) INTERCONNECTION PATHWAYS[/d:b] | MM110_10c_MeasureApplies | If F20_BuildingPlanName has a value result = true and FieldText and AdditionalRequirements static text is displayed in the report Else result = false and nothing is displayed in the report End If | CONSTRUCTION DOCUMENTS SHALL INDICATE RESERVED LOCATIONS FOR INVERTERS AND METERING EQUIPMENT AND A PATHWAY RESERVED FOR CONDUIT ROUTING FROM SOLAR ZONE TO POINT OF CONNECTION WITH ELECTIRCAL SERVICE, OR A PATHWAY FOR ROUTING OF PLUMBING FROM SOLAR ZONE TO WATER-HEATING SYSTEM.
[d:b][d:t24refnolink/]110.10(d) DOCUMENTATION[/d:b] | MM110_10d_MeasureApplies | If F20_BuildingPlanName has a value result = true and FieldText and AdditionalRequirements static text is displayed in the report Else result = false and nothing is displayed in the report End If | A COPY OF THE CONSTRUCTION DOCUMENTS INDATING INFORMATION FROM [d:t24ref/]110.10(b) AND (c) MUST BE PROVIDED TO THE OCCUPANT.
[d:b][d:t24refnolink/]110.10(e) ELECTRIC SERVICE PANEL[/d:b] | MM110_10e_MeasureApplies | If F20_BuildingPlanName has a value result = true and FieldText and AdditionalRequirements static text is displayed in the report Else result = false and nothing is displayed in the report End If | THE MAIN ELECTRICAL SERVICE PANEL SHOULD HAVE:[d:l t="*"][d:list]A MINIMUM BUSBAR RATING OF 200 AMPS[/d:list][d:list]RESERVED SPACE TO ALLOW FOR THE INSTALLATION OF A DOUBLE POLE CIRCUIT BREAKER AND BE PERMANENTLY MARKED AS SUCH[/d:list][/d:l]
[d:b][d:i]Dwelling Unit and Guest Room Solar Ready Mandatory Measures:[/d:i][/d:b] | Section_DwellUnitMandatoryMeasureBlock | If NRCC-SRA-E is included in scope And A06_RequestedMMB == true And A04_SolarReadyBuildingTypeNR == HighRiseMultifamilyLTE10Stories Or HotelMotelLTE10Stories this Mandatory Measures Noteblock is required Else it is not required and nothing is captured or displayed End If
[d:b][d:i]2019 Nonresidential Energy Standards Compliance (Title 24, Part 6, Ch.1)[/d:i][/d:b] | DuMM_BeforeNote1__DocumentationOnly
[d:i]The following mandatory measures have been identified as applicable to the project and must be met in order to demonstrate compliance with Title 24, Part 6[/d:i] | DuMM_BeginNote1__DocumentationOnly
[d:b][d:t24refnolink/]110.10(b)1B SOLAR READY BUILDINGS [/d:b] | DUMM110_10b1B_MeasureApplies | Result = true for all projects requiring the NRCC-SRA and FieldText and AdditionalRequirements static text is displayed in the report | ALL NEW LOW-RISE AND HIGH-RISE MULTIFAMLY BUILDINGS AND HOTEL/MOTEL OCCUPANCIES 10 STORIES OR FEWER SHALL HAVE A SOLAR ZONE LOCATED ON THE ROOF OR OTHER STRUCTURE WITHIN 250 FT FOR THE PURPOSE OF ADDING SOLAR PANELS AT A FUTURE TIME. THE MINIMUM SOLAR ZONE AREA SHALL BE SIZED ACCORDING TO [d:t24refnolink/]110.10(b)1B AND IS APPLICABLE TO THE ENTIRE BUILDING, INCLUDING MIXED OCCUPANCY.
NOT REPORTED IN PDF | DUMM110_10b1BExc1_ExceptionApplies | If MM110.10b1B_MeasureApplies == true, user input Else result = false End If If result == true FieldText and AdditionalRequirements static text is displayed in the report Else If result == false nothing is displayed in the report End if | [d:b]EXCEPTION 1[/d:b] TO [d:t24refnolink/]110.10(b)1B [d:b]APPLIES[/d:b]: HIGH-RISE MULTIFAMILY BUILDINGS AND HOTEL/MOTEL OCCUPANCIES WITH A PERMANENT SOLAR ELECTRIC SYSTEM HAVING A NAMEPLATE DC POWER RATING, MEASURED UNDER STANDARD TEST CONDITIONS, OF AT LEAST ONE WATT PER FT[d:sup]2[/d:sup] OF ROOF AREA.
NOT REPORTED IN PDF | DUMM110_10b1BExc2_ExceptionApplies | If MM110.10b1B_MeasureApplies == true, user input Else result = false End If If result == true FieldText and AdditionalRequirements static text is displayed in the report Else If result == false nothing is displayed in the report End if | [d:b]EXCEPTION 2[/d:b] TO d:t24refnolink/]110.10(b)1B [d:b]APPLIES[/d:b]: HIGH-RISE MULTIFAMILY BUILDINGS AND HOTEL/MOTEL OCCUPANCIES WITH A PERMANENT SOLAR DOMESTIC WATER HEATING SYSTEM COMPLYING WITH [d:b][d:t24refnolink/]150.1(c)8Biii[/d:b]
NOT REPORTED IN PDF | DUMM110_10b1BExc3_ExceptionApplies | If MM110.10b1B_MeasureApplies == true, user input Else result = false End If If result == true FieldText and AdditionalRequirements static text is displayed in the report Else If result == false nothing is displayed in the report End if | [d:b]EXCEPTION 3[/d:b] TO d:t24refnolink/]110.10(b)1B [d:b]APPLIES[/d:b]: DESIGNATED SOLAR ZONE AREA NO LESS THAN 50% OF THE POTENTIAL SOLAR ZONE AREA (AS CALCULATED PER EXCEPTION)
NOT REPORTED IN PDF | DUMM110_10b1BExc4_ExceptionApplies | If MM110.10b1B_MeasureApplies == true, user input Else result = false End If If result == true FieldText and AdditionalRequirements static text is displayed in the report Else If result == false nothing is displayed in the report End if | [d:b]EXCEPTION 4[/d:b] TO d:t24refnolink/]110.10(b)1B [d:b]APPLIES[/d:b]: LOW-RISE AND HIGH-RISE MULTIFAMLY BUILDINGS WHERE ALL THERMOSTATS IN EACH DWELLING UNIT ARE DEMAND RESPONSE (DR) CONTROLS THAT COMPLY WITH [d:b] [d:t24refnolink/]110.12(a)[/d:b] AND ARE CAPABLE OF RECEIVING AND RESPONDING TO DR SIGNALS. [d:line2/]IN ADDITION, COMPLY WITH [d:u]EITHER A OR B BELOW:[/d:u] [d:line2/]A. IN EACH DWELLING UNIT, COMPLY WITH ONE OF THE FOLLOWING: [d:l t="*"][d:list]INSTALL A DISHWASHER THAT MEETS OR EXCEEDS ENERGY STAR REQUIREMENTS, AND INSTALL EITHER A REFRIGERATOR THAT MEETS OR EXCEEDS ENERGY STAR REQUIREMENTS, OR A WHOLE HOUSE FAN DRIVEN BY AN ELECTRONICALLY COMMUTATED MOTOR; OR [/d:list][d:list]INSTALL A HOME AUTOMATION SYSTEM THAT COMPLIES WITH [d:b] [d:t24refnolink/]110.12(a)[/d:b] AND IS CAPABLE OF CONTROLLING APPLIANCES AND LIGHTING OF THE DWELLING AND RESPONDING TO DR SIGNALS; OR [/d:list][d:list]INSTALL ALTERNATIVE PLUMBING PIPING TO PERMIT DISCHARGE FROM WASHER, SHOWERS AND BATHTUBS TO BE USED FOR IRRIGATION IN COMPLIANCE WITH CALIFORNIA PLUMBING CODE AND LOCAL CODES; OR [/d:list][d:list]INSTALL A RAINWATER CATCHMENT SYSTEM DESIGNED TO COMPLY WITH CALIFORNIA PLUMBING CODE AND LOCAL CODES THAT USES RAINWATER FROM AT LEAST 65% OF AVAILABLE ROOF AREA. [/d:list][/d:l][d:line1/]B. MEET TITLE 24, PART 11, SECTION A4.106.8.2 REQUIREMENTS FOR ELECTRICAL VEHICLE CHARGING SPACES.
[d:b][d:t24refnolink/]110.10(b)2 AZIMUTH[/d:b] | DUMM110_10b2_MeasureApplies | If B01a_IsProjectAllocatedSolarZone == true result = true and FieldText and AdditionalRequirements static text is displayed in the report Else result = false and nothing is displayed in the report End If | ALL SECTIONS OF THE SOLAR ZONE LOCATED ON STEEP-SLOPED ROOFS SHALL BE ORIENTED BETWEEN 90 DEGREES AND 300 DEGREES OF TRUE NORTH.
[d:b][d:t24refnolink/]110.10(b)3 SHADING[/d:b] | DUMM110_10b3_MeasureApplies | If B01a_IsProjectAllocatedSolarZone == true result = true and FieldText and AdditionalRequirements static text is displayed in the report Else result = false and nothing is displayed in the report End If | NO OBSTRUCTIONS SHALL BE LOCATED IN THE SOLAR ZONE AND OBSTRUCTIONS LOCATED ON ANY PART OF THE BUILDING THAT PROJECTS ABOVE A SOLAR ZONE SHALL BE LOCATED AT LEAST TWICE THE DISTANCE (MEASURED IN THE HORIZONTAL PLANE) OF THE HEIGHT DIFFERENCE BETWEEN THE HIGHEST POINT OF THE OBSTRUCTION AND THE HORIZONTAL PROJECTION OF THE NEAREST POINT OF THE SOLAR ZONE (MEASURED IN THE VERITAL PLANE).
NOT REPORTED IN PDF | DUMM110_10b3Exc_ExceptionApplies | If MM110.10b3_MeasureApplies == true, user input Else result = false End If If result == true FieldText and AdditionalRequirements static text is displayed in the report Else If result == false nothing is displayed in the report End if | [d:b]EXCEPTION[/d:b] TO [d:t24refnolink/]110.10(b)3 [d:b]APPLIES[/d:b]: ANY ROOF OBSTRUCTION (LOCATED ANYWHERE ON BUILDING) THAT IS ORIENTED NORTH OF ALL POINTS ON THE SOLAR ZONE
[d:b][d:t24refnolink/]110.10(b)4 STRUCTURAL DESIGN LOADS ON CONSTRUCTION DOCUMENTS[/d:b] | DUMM110_10b4_MeasureApplies | If B01a_IsProjectAllocatedSolarZone == true result = true and FieldText and AdditionalRequirements static text is displayed in the report Else result = false and nothing is displayed in the report End If | CONSTRUCTION DOCUMENTS SHALL INDICATE STRUCTURAL DESIGN LOADS FOR ROOF DEAD LOAD AND ROOF LIVE LOAD FOR AREAS OF THE ROOF DESIGNATED AS SOLAR ZONE.
[d:b][d:t24refnolink/]110.10(c) INTERCONNECTION PATHWAYS[/d:b] | DUMM110_10c_MeasureApplies | If B01a_IsProjectAllocatedSolarZone == true result = true and FieldText and AdditionalRequirements static text is displayed in the report Else result = false and nothing is displayed in the report End If | CONSTRUCTION DOCUMENTS SHALL INDICATE RESERVED LOCATIONS FOR INVERTERS AND METERING EQUIPMENT AND A PATHWAY RESERVED FOR CONDUIT ROUTING FROM SOLAR ZONE TO POINT OF CONNECTION WITH ELECTIRCAL SERVICE, OR A PATHWAY FOR ROUTING OF PLUMBING FROM SOLAR ZONE TO WATER-HEATING SYSTEM.
[d:b][d:t24refnolink/]110.10(d) [/d:b] | DUMM110_10d_MeasureApplies | If B01a_IsProjectAllocatedSolarZone == true result = true and FieldText and AdditionalRequirements static text is displayed in the report Else result = false and nothing is displayed in the report End If | A COPY OF THE CONSTRUCTION DOCUMENTS INDATING INFORMATION FROM [d:t24refnolink/]110.10(b) AND (c) MUST BE PROVIDED TO THE OCCUPANT.

## NRCCMCH01E
Field Text | Report Schema Reference | Calculations and Rules | XSD Additional Annotations | XSD Restrict Valid Values HVAC | XSD Restrict Valid Values Building | XSD Restrict Valid Values Reporting | XSD Fixed Value Building | XSD Fixed Value Reporting | Display Terms
[ Revision Date: 20200601 ]
[ Document ID: NRCCMCH01E ]
[d:b]A. GENERAL INFORMATION[/d:b] | Section_A
| A_BeforeNote1__DocumentationOnly |  | [d:i]This document is used to demonstrate compliance for mechanical systems that are within the scope of the permit application and are demonstrating compliance using the prescriptive path outlined in [d:t24ref/]140.4, or [d:t24ref/]141.0(b)2 for alterations.[/d:i]
Project Location (city) | A01_ProjectCity | User input
Climate Zone | A02_ClimateZoneNumber | User input selected from 16 California climate zones
Occupancy Types Within Project: | A03_Label__DocumentationOnly
NOT REPORTED IN PDF | A03All_WholeBuildingOccupancy | This field accumulates all the occupany types in the project and is evaluated in B_Alert1 and B_Alert2 and PO2_RequiredNRCVMch24H
Office (B) | A03Office_OccupancyApplies | User input; If checked result = true; Else result = false. If result == true A03All_WholeBuildingOccupancy += OfficeBuilding; End If
Hotel/ Motel Guest Rooms (R-1) | A03Guest_OccupancyApplies | User input; If checked result = true; Else result = false. If result == true A03All_WholeBuildingOccupancy += HotelMotel End If Mandatory Measure Triggers: If result == true And I04_ThermostatType == SetbackThermostat Or EnergyManagementSystem Or SetbackPlusDR DUMM120_2c1_MeasureApplies = true and is displayed End If If result == true And I05_ControlSystemShutOff == CardKeyShutOff Or EMCS Or OccupancySensor DUMM120_2e4_MeasureApplies = true and is displayed End If
High-Rise Residential (R-2/R-3) | A03HRR_OccupancyApplies | User input; If checked result = true; Else result = false. If result == true A03All_WholeBuildingOccupancy += HighRiseResidential; End If Mandatory Measure Triggers: If result == true And I04_ThermostatType == SetbackThermostat Or EnergyManagementSystem Or SetbackPlusDR DUMM120_2c2_MeasureApplies = true and is displayed End If
Retail (M) | A03Retail_OccupancyApplies | User input; If checked result = true; Else result = false. If result == true A03All_WholeBuildingOccupancy += RetailBuilding; End If
School (E) | A03School_OccupancyApplies | User input; If checked result = true; Else result = false. If result == true A03All_WholeBuildingOccupancy += SchoolBuilding; End If
Relocatable Class Bldg (E) | A03Reloc_OccupancyApplies | User input; If checked result = true; Else result = false. If result == true A03All_WholeBuildingOccupancy += RelocatableSchoolBuilding; End If
Non-refrigerated Warehouse (S) | A03Warehouse_OccupancyApplies | User input; If checked result = true; Else result = false. If result == true A03All_WholeBuildingOccupancy += Warehouse; End If
Healthcare Facility (I) | A03Health_OccupancyApplies | User input; If checked result = true; Else result = false. If result == true A03All_WholeBuildingOccupancy += HospitalBuilding; End If
Other (write in) | A03Other_OccupancyApplies | User input; If checked result = true; Else result = false. If result == true A03All_WholeBuildingOccupancy += AllOthersBuildings; End If
| A03Other1_TypeOtherDescription | This field is required If A03Other_OccupanyApplies == true. User input should describe the type of occupancy.
Total Conditioned Floor Area | A04_BuildingTotalConditionedFloorArea | User input
Total Unconditioned Floor Area | A05_BuildingTotalUnconditionedFloorArea | User input
# of Stories (Habitable Above Grade) | A06_AboveGradeStoryCount
NOT REPORTED IN PDF | A07_RequestedMandatoryMeasureBlock | This is a flag set by the agent that generates the report XML data to indicate that the user requested a Mandatory Measures Note Block which is placed after the DeclarationBlock in the XML output.
[d:b]B. PROJECT SCOPE[/d:b] | Section_B
| B_BeginNote1__DocumentationOnly |  | [d:i]This table Includes mechanical systems or components that are within the scope of the permit application and are demonstrating compliance using the prescriptive path outlined in [d:t24ref/]140.4, or [d:t24ref/]141.0(b)2 for alterations.[/d:i]
[d:b] My project consists of (check all that apply)[/d:b] | B_Subheading__DocumentationOnly
Air System(s) | B01_Label1__DocumentationOnly
Heating Air System | B01a_ProjectHasHeatingAirSystem | User input. If checked result = true, Else If unchecked result = false
Cooling Air System | B01b_ProjectHasCoolingAirSystem | User input. If checked result = true, Else If unchecked result = false
Mechanical Controls | B01_Label2__DocumentationOnly
Mechanical Controls (existing to remain, altered or new) | B01c_ProjectHasControls | User input. If checked result = true, Else If unchecked result = false
Wet System Components | B02_Label__DocumentationOnly
Water Economizer | B02a_ProjectHasWaterEconomizer | User input. If checked result = true, Else If unchecked result = false
Pumps | B02b_ProjectHasPumps | User input. If checked result = true, Else If unchecked result = false
System Piping | B02c_ProjectHasSystemPiping | User input. If checked result = true, Else If unchecked result = false
Cooling Towers | B02d_ProjectHasCoolingTowers | User input. If checked result = true, Else If unchecked result = false
Chillers | B02e_ProjectHasChillers | User input. If checked result = true, Else If unchecked result = false
Boilers | B02f_ProjectHasBoilers | User input. If checked result = true, Else If unchecked result = false Mandatory Measure Triggers: If result == true MM120_9_MeasureApplies = true and is displayed End If
Dry System Components | B03_Label__DocumentationOnly
Air Economizer | B03a_ProjectHasAirEconomizer | User input. If checked result = true, Else If unchecked result = false
Electric Resistance Heat | B03b_ProjectHasElectricHeat | User input. If checked result = true, Else If unchecked result = false
Fan Systems | B03c_ProjectHasFanSystems | User input. If checked result = true, Else If unchecked result = false
Ductwork (existing to remain, altered or new) | B03d_ProjectHasDuctwork | User input. If checked result = true, Else If unchecked result = false Mandatory Measure Triggers: If result == true MM120_4_MeasureApplies = true and is displayed And MM120_4b_MeasureApplies = true and is displayed And MM120_4c_MeasureApplies = true and is displayed And MM120_4d_MeasureApplies = true and is displayed And MM120_4e_MeasureApplies = true and is displayed And MM120_4f_MeasureApplies = true and is displayed And End If
Ventilation | B03e_ProjectHasVentilation | User input. If checked result = true, Else If unchecked result = false
Zonal Systems/ Terminal Boxes | B03f_ProjectHasZonalSystems | User input. If checked result = true, Else If unchecked result = false Mandatory Measure Triggers: If result == true And Section J is required MM120_1e_MeasureApplies = true and is displayed End If
| B_Alert1__DocumentationOnly | Display this alert If A03_WholeBuildingOccupancy includes HospitalBuilding And B03e_ProjectHasVentilation == true | [d:b] [d:i]ALERT! Healthcare facilities must be ventilated in accordance with Chapter 4 of the CMC as amended by OSHPD and do not need to show compliance with Title 24, Part 6 ventilation requirements in Table J.[/d:i][/d:b]
| B_Alert2__DocumentationOnly | Display this alert If A03_WholeBuildingOccupancy includes HospitalBuilding And B03f_ProjectHasZonalSystems == true | [d:b] [d:i]ALERT! Healthcare facilities are not required to comply with space-conditioning zone controls from [d:t24ref/]140.4(d) and do not need to show compliance with the requirements in Table K.[/d:i][/d:b]
[d:b]C. COMPLIANCE RESULTS[/d:b] | Section_C
| C_BeginNote1__DocumentationOnly |  | [d:i]Table C will indicate if the project data input into the compliance document is compliant with mechanical requirements. This table is not editable by the user. If this table says "DOES NOT COMPLY" or "COMPLIES with Exceptional Conditions" refer to Table D., or the table indicated as not compliant for guidance.[/d:i]
System Summary [d:t24ref/]110.1, [d:t24ref/]110.2, [d:t24ref/]140.4 | C01ColumnLabel1__DocumentationOnly
(See Table F) | C01ColumnLabel2__DocumentationOnly
| C01_CompliantSectionF | Calculated field: If All of the following conditions are true: Condition 1 If TableDrySizing IsPresent Then for every row fields F01-F04 have data; Condition 2 If Table1DryEquipment IsPresent Then for every row any field in range Fa01-Fa09 != BlankGrayedOut has data And If Fa05 and Fa06 != BlankGrayedOut Then Fa05 LTE Fa06 And If Fa08 And Fa09 != BlankGrayedOut Then Fa08 LTE Fa09; Condition 3 If Table2DryEquipment IsPresent Then for every row any field in range Fb01-Fb07 != BlankGrayedOut has data And If Fb03 and Fb04 != BlankGrayedOut Then Fb03 LTE Fb04 And If Fb06 And Fb07 != BlankGrayedOut Then Fb06 LTE Fb07; Condition 4 If TableBoiler IsPresent Then for every row any field in range Fc01 - Fc09 != BlankGrayedOut has data And If Fc05 and Fc06 != BlankGrayedOut Then Fc05 GTE Fc06; Condition 5 If TableChiller IsPresent Then for every row If any field in range Fd01 - Fd10 != BlankGrayedOut has data Then Switch (Fd08a_EfficiencyType ) case EER: If Fd06a_EfficiencyEER And Fd07a_RangeMinEER != BlankGrayedOut Then Fd06a_EfficiencyEER GTE Fd07a_RangeMinEER; End If case COP If Fd06a_EfficiencyCOP And Fd07a_RangeMinCOP != BlankGrayedOut Then Fd06a_EfficiencyCOP GTE Fd07a_RangeMinCOP; Else If Fd06a_ChillerCOP And Fd07a_RangeMinCOP != BlankGrayedOut Then Fd06a_ChillerCOP GTE Fd07a_RangeMinCOP; End If case kWperTon: If Fd06a_EfficiencykWperTon And Fd07a_RangeMinkWperTon != BlankGrayedOut Then Fd07a_RangeMinkWperTon GTE Fd06a_EfficiencykWperTon; End If End Switch Switch (Fd08b_EfficiencyType) case COP_IPLV: If Fd06b_EfficiencyCOP_IPLV And Fd07b_RangeMinCOP_IPLV != BlankGrayedOut Then Fd06b_EfficiencyCOP_IPLV GTE Fd07b_RangeMinCOP_IPLV; End If case EER_IPLV: If Fd06b_EfficiencyEER_IPLV And Fd07b_RangeMinEER_IPLV != BlankGrayedOut Then Fd06b_EfficiencyEER_IPLV GTE Fd07b_RangeMinEER_IPLV; End If case kWperTon_IPLV: If Fd06b_EfficiencykWperTon_IPLV And Fd07b_RangeMinkWperTon_IPLV != BlankGrayedOut Then Fd07b_RangeMinkWperTon_IPLV GTE Fd06b_EfficiencykWperTon_IPLV; End If End Switch End If End If Condition 6 If TableHeatRejection IsPresent Then for every row any field in range Fe01 - Fe12 != BlankGrayedOut has data And If Fe05 and Fe06 != BlankGrayedOut Then Fe05 GTE Fe06; Condition 7 If TableElectricHeat IsPresent Then for every row any field in range Ff01 - Ff04 != BlankGrayedOut has data. Then result = true display term Yes; Else result = false display term No.
| C01_NotApplicableMessage | Calculated field: If Section_F NotPresent result = BlankGrayedOut stored in NotApplicableMessage and field is grayed out End If |  |  |  | BlankGrayedOut
AND | C01AndLabel__DocumentationOnly
Pumps [d:t24ref/]140.4(k) | C02ColumnLabel1__DocumentationOnly
(See Table G) | C02ColumnLabel2__DocumentationOnly
| C02_CompliantSectionG | Calculated field: If B02b_ProjectHasPumps == true Then for every row any field in range G01 - G08 != BlankGrayedOut has data Then result = true display term Yes; Else result = false display term No End If
| C02_NotApplicableMessage | Calculated field: If B02b_ProjectHasPumps == false result = BlankGrayedOut stored in NotApplicableMessage and field is grayed out End If |  |  |  | BlankGrayedOut
AND | C02AndLabel__DocumentationOnly
Fans/ Economizers [d:t24ref/]140.4(c), [d:t24ref/]140.4(e) | C03ColumnLabel1__DocumentationOnly
(See Table H) | C03ColumnLabel2__DocumentationOnly
| C03_CompliantSectionH | Calculated field: If B03c_ProjectHasFanSystems == true Or B03a_ProjectHasAirEconomizer== true Then for every row any field in range H001-H06 != BlankGrayedOut has data And If TablePowerAdjustment IsPresent And for every row any field in range H08a-H08b != BlankGrayedOut has data And If H08c_FanSystemMaxAllowedHP != BlankGrayedOut has data And for each fan system H06Total_FanSystemTotalHP LTE H08c_FanSystemMaxAllowedHP Then result = true display term Yes; Else result = false display term No And D03_ExceptionalConditionMessageNRCCMCHE += FanPowerIndexExceedsMaxInH; End If
| C03_NotApplicableMessage | Calculated field: If B03c_ProjectHasFanSystems == false And B03a_ProjectHasAirEconomizer== false result = BlankGrayedOut stored in NotApplicableMessage and field is grayed out End If |  |  |  | BlankGrayedOut
AND | C03AndLabel__DocumentationOnly
System Controls [d:t24ref/] 110.2, [d:t24ref/]120.2, [d:t24ref/]140.4(f) | C04ColumnLabel1__DocumentationOnly
(See Table I) | C04ColumnLabel2__DocumentationOnly
| C04_CompliantSectionI | Calculated field: If B01a_ProjectHasHeatingAirSystem Or B01b_ProjectHasCoolingAirSystem Or B01c_ProjectHasControls == true Then for every row If fields I01-I09 have data And I05_ControlSystemShutOff And I06_ControlSystemZone And I07_ControlSystemDR And I08_ControlSystemTempReset != Other Or Exempt Or I05_ControlSystemShutOff Or I06_ControlSystemZone Or I07_ControlSystemDR Or I08_ControlSystemTempReset == Other Or Exempt And I_Exception02_ ExceptionalConditionNote NotNull Then result = true display term Yes; Else result = false display term No End if End If
| C04_NotApplicableMessage | Calculated field: If B01a_ProjectHasHeatingAirSystem And B01b_ProjectHasCoolingAirSystem And B01c_ProjectHasControls == false result = BlankGrayedOut stored in NotApplicableMessage and field is grayed out End If |  |  |  | BlankGrayedOut
AND | C04AndLabel__DocumentationOnly
Ventilation [d:t24ref/]120.1 | C05ColumnLabel1__DocumentationOnly
(See Table J) | C05ColumnLabel2__DocumentationOnly
| C05_CompliantSectionJ | Calculated field: If B03e_ProjectHasVentilation == true Then If J01_CalculationsAttached == true result = true display term Yes; Else If J02a_NonResHotelMotelIncluded == true And If any field in range J04-J18 in any row does not have data Or If J18_DoesSystemVentilationComply == false for any system result = false display term No; Else If J02b_HiRiseDwellingUnitsIncluded == true And J19a_IsVentSystemContinuous == false If any field in range J19-J27 in any row does not have data Or If J28_IsVentSystemBalanced == false Or J29_DoesVentMeetRequiredOA == false result = false display term No; Else result = true display term Yes End If End If
| C05_NotApplicableMessage | Calculated field: If B03e_ProjectHasVentilation == false result = BlankGrayedOut stored in NotApplicableMessage and field is grayed out End If |  |  |  | BlankGrayedOut
AND | C05AndLabel__DocumentationOnly
Terminal Box Controls [d:t24ref/]140.4(d) | C06ColumnLabel1__DocumentationOnly
(See Table K) | C06ColumnLabel2__DocumentationOnly
| C06_CompliantSectionK | Calculated field: If B03f_ProjectHasZonalSystems == true Then for every row If any field in range K01-K11 != BlankGrayedOut has data And K12_ZonalControlComplies == true result = true display term Yes; Else result = false display term No End If End If
| C06_NotApplicableMessage | Calculated field: If B03f_ProjectHasZonalSystems == false result = BlankGrayedOut stored in NotApplicableMessage and field is grayed out End If |  |  |  | BlankGrayedOut
AND | C06AndLabel__DocumentationOnly
Distribution [d:t24ref/]120.3, [d:t24ref/]140.4(l) | C07ColumnLabel1__DocumentationOnly
(See Table L) | C07ColumnLabel2__DocumentationOnly
| C07_CompliantSectionL | Calculated field: If B02c_ProjectHasSystemPiping == true Then for every row If L01_ PipeInsulationProtectionComplies == true And Either L07_PipeInsulationMinByDiameter LTE L09_PipeInsulationThickness Or L08_PipeInsulationMinimum LTE L09_PipeInsulationThickness Or L10_PipeInsulationException != NoException result = true; Else result = false; End If If B03d_ProjectHasDuctwork == true then If any field in range L11-L17 != BlankGrayedOut has data result = true display term Yes; Else result = false display term No. End If End If End If
| C07_NotApplicableMessage | Calculated field: If B02c_ProjectHasSystemPiping == false And B03d_ProjectHasDuctwork == false result = BlankGrayedOut stored in NotApplicableMessage and field is grayed out End If |  |  |  | BlankGrayedOut
AND | C07AndLabel__DocumentationOnly
Cooling Towers [d:t24ref/]110.2(e)2 | C08ColumnLabel1__DocumentationOnly
(See Table M) | C08ColumnLabel2__DocumentationOnly
| C08_CompliantSectionM | Calculated field: If B02d_ProjectHasCoolingTowers == true Then If M01_CalculationasAttached == true result = true display term Yes; Else Ifor every row If fields M02-M14 have data And M15_DoesCoolingTowerComply == true result = true display term Yes; Else result = false display term No End If End If
| C08_NotApplicableMessage | Calculated field: If B02d_ProjectHasCoolingTowers == false result = BlankGrayedOut stored in NotApplicableMessage and field is grayed out End If |  |  |  | BlankGrayedOut
Compliance Results | C09_DoesFormComplyNRCC | Calculated field: Perform evaluation only for fields C01 - C08 != BlankGrayedOut: If C01_CompliantSectionF == false Or C02_CompliantSectionG == false Or C03_CompliantSectionH == false Or C04_CompliantSectionI == false Or C05_CompliantSectionJ == false Or C06_CompliantSectionK == false Or C07_CompliantSectionL == false Or C08_CompliantSectionM == false result = false display term DOES NOT COMPLY; Else If D03_ ExceptionalConditionMessageNRCCMCHE NotPresent result = Complies display term COMPLIES; Else If D03_ ExceptionalConditionMessageNRCCMCHE IsPresent result = CompliesExceptionalConditions result = true display term COMPLIES with Exceptional Conditions; Else result = DoesNotComply display term DOES NOT COMPLY End If
[d:b] Mandatory Measures Compliance (See Table Q for Details) [/d:b] | C10_MM_Comply | Calculated field: If Q01_UsingMandMeasNoteBlock == true And Q02_ DocLocationMandMeasBlock NotNull; Or If Q01_UsingMandMeasNoteBlock == false And Q03a-m have data result = true display term COMPLIES; Else result = false display term DOES NOT COMPLY; End If
[d:b]D. EXCEPTIONAL CONDITIONS[/d:b] | Section_D
| D_BeginNote1__DocumentationOnly |  | [d:i]This table is auto-filled with uneditable comments because of selections made or data entered in tables throughout the form.[/d:i]
| TableAllExceptionalConditions Begin | This table is required if there are any exceptional conditions in sections
D01_ComplianceDocumentSectionTitle
D02_ComplianceDocumentSectionExceptionalConditionNotes
TableAllExceptionalConditions End
Exceptional Messages | D03_ExceptionalConditionMessageNRCCMCHE | Auto-filled with any system generated messages that explain exceptional conditions encountered in the the completed compliance document
[d:b]E. ADDITIONAL REMARKS[/d:b] | Section_E | This section is required if there are comments from the permit applicant to the Authority Having Jurisdiction
| E_BeginNote1__DocumentationOnly |  | [d:i]This table includes remarks made by the permit applicant to the Authority Having Jurisdiction.[/d:i]
E01_ComplianceDocumentCommentsToPermitAuthority
[d:b]F. HVAC SYSTEM SUMMARY (DRY & WET SYSTEMS)[/d:b] | Section_F | This section is required if any of the following values == true: B01aProjectHasHeatingAirSystem, B01b_ProjectHasCoolingAirSystem, B02a_ProjectHasWaterEconomizer, B02d_ProjectHasCoolingTowers, B02e_ProjectHasChillers, B02f_ProjectHasBoilers, B03b_ProjectHasElectricHeat Mandatory Measure Triggers: If this section is required MM110_2_MeasureApplies = true and is displayed End If
| F_BeginNote1__DocumentationOnly |  | [d:i]This table is used to demonstrate compliance for mechanical equipment with mandatory requirements found in [d:t24ref/]110.1 and [d:t24ref/]110.2(a) and prescriptive requirements found in [d:t24ref/]140.4(a), [d:t24ref/]140.4(b) and [d:t24ref/]140.4(k) or [d:t24ref/]141.0(b)2 for alterations. [/d:i]
[d:b]Dry System Equipment Sizing (includes air conditioners, condensers, heat pumps, VRF, furnaces and unit heaters)[/d:b] | TableDrySizing Begin | This subsection is required if B01aProjectHasHeatingAirSystem == true Or B01b_ProjectHasCoolingAirSystem == true
Name or Item Tag | F01_HvacSystemNameNR
Equipment Category per [d:t24table/]Tables 110.2 | F02_HvacSystemTypeNR | User selects from main equipment categories: ComputerRoomAC, FurnaceAC, FurnaceUnitHeater, HeatPumpAC, PTAC_PTHP, RoomAC_HP, SPV_ACHP, UnitaryCondensersAC, UnitaryHeatPumps, UnitaryCondensersAC_NoElectR, UnitaryHeatPumpsNoElectR, VariableRefrigerantFlow Mandatory Measure Triggers: If result == UnitaryHeatPumps MM110_2b_MeasureApplies = true and is displayed And MM120_2d_MeasureApplies = true and is displayed Else If result == FurnaceUnitHeater And F06_HeatingRatedCapacity GTE 225,000 MM110_2d_MeasureApplies = true and is displayed End If
Equipment Type per [d:t24table/]Tables 110.2 / [d:t24table/]Title 20 | F03_ComputerRoomAC | If F02_HvacSystemType == ComputerRoomAC, user selects from equipment values in ComputerRoomAC choice
Equipment Type per [d:t24table/]Tables 110.2 / [d:t24table/]Title 20 | F03_FurnaceAC | If F02_HvacSystemType == FurnaceAC, user selects from equipment values in FurnaceAC choice
Equipment Type per [d:t24table/]Tables 110.2 / [d:t24table/]Title 20 | F03_FurnaceUnitHeater | If F02_HvacSystemType == FurnaceUnitHeater, user selects from equipment values in FurnaceUnitHeater choice
Equipment Type per [d:t24table/]Tables 110.2 / [d:t24table/]Title 20 | F03_HeatPumpAC | If F02_HvacSystemType == HeatPumpAC, user selects from equipment values in HeatPumpAC choice
Equipment Type per [d:t24table/]Tables 110.2 / [d:t24table/]Title 20 | F03_PTAC_PTHP | If F02_HvacSystemType == PTAC_PTHP, user selects from equipment values in PTAC_PTHP choice
Equipment Type per [d:t24table/]Tables 110.2 / [d:t24table/]Title 20 | F03_RoomAC_HP | If F02_HvacSystemType == RoomAC_HP, user selects from equipment values in RoomAC_HP choice
Equipment Type per [d:t24table/]Tables 110.2 / [d:t24table/]Title 20 | F03_SinglePackageVerticalACHP | If F02_HvacSystemType == SPV_ACHP, user selects from equipment values in SPV_ACHP choice
Equipment Type per [d:t24table/]Tables 110.2 / [d:t24table/]Title 20 | F03_UnitaryCondensersAC | If F02_HvacSystemType == UnitaryCondensersAC Or UnitaryCondensersAC_NoElectR, user selects from equipment values in UnitaryCondensersAC choice
Equipment Type per [d:t24table/]Tables 110.2 / [d:t24table/]Title 20 | F03_UnitaryHeatPumps | If F02_HvacSystemType == UnitaryHeatPumps Or UnitaryHeatPumpsNoElectR, user selects from equipment values in UnitaryHeatPumps choice
Equipment Type per [d:t24table/]Tables 110.2 / [d:t24table/]Title 20 | F03_VariableRefrigerantFlow | If F02_HvacSystemType == VariableRefrigerantFlow, user selects from equipment values in VariableRefrigerantFlow choice
Smallest Size Available [d:sup]1[/d:sup] [d:t24ref/]140.4(a) | F04_HvacEquipmentSmallestSize | User selects from list: AlteredSystem display term NA: Altered per [d:t24ref/]141.0(b)2E, HealthcareException display term NA: System serves Healthcare, LoadControls display term NA: Load Controls, Smallest display term Yes, StandbyEquipment display term NA: Standby Equipment
Equipment Sizing per Mechanical Schedule (kBtu/h) [d:line1/][d:t24ref/]140.4(a&b) | F05toF11ColumnHeading__DocumentationOnly
Heating Output [d:sup]2,3[/d:sup] | F05ToF07Subheading__DocumentationOnly
Per Design (kBtu/h) | F05_HeatingDesignCapacity | If F02_HvacSystemType == FurnaceAC, FurnaceUnitHeater, HeatPumpAC, UnitaryHeatPumps Or UnitaryHeatPumpsNoElectR Or If F03_PTAC_PTHP == NewSpacePTHP Or ReplacementsPTHP Or If F03_SPV_ACHP == NonweatherizedSPVHP or SPVHP Or If F03_VariableRefrigerantFlow == AirCooledHP_VRF, GroundSourceVRF, GroundWaterSourceVRF Or WaterSourceVRF user input in this field is required; Else result = BlankGrayedOut stored in the NotApplicableMessage and field is blank and grayed out End If
Per Design (kBtu/h) | F05_NotApplicableMessage | If F02_HvacSystemType == FurnaceAC, FurnaceUnitHeater, HeatPumpAC, UnitaryHeatPumps Or Or UnitaryHeatPumpsNoElectR Or If F03_PTAC_PTHP == NewSpacePTHP Or ReplacementsPTHP Or If F03_SPV_ACHP == NonweatherizedSPVHP or SPVHP Or If F03_VariableRefrigerantFlow == AirCooledHP_VRF, GroundSourceVRF, GroundWaterSourceVRF Or WaterSourceVRF user input in this field is required; Else result = BlankGrayedOut stored in the NotApplicableMessage and field is blank and grayed out End If |  |  |  | BlankGrayedOut
Rated (kBtu/h) | F06_HeatingRatedCapacity | If F02_HvacSystemType == FurnaceAC, FurnaceUnitHeater, HeatPumpAC, UnitaryHeatPumps Or UnitaryHeatPumpsNoElectR Or If F03_PTAC_PTHP == NewSpacePTHP Or ReplacementsPTHP Or If F03_SPV_ACHP == NonweatherizedSPVHP or SPVHP Or If F03_VariableRefrigerantFlow == AirCooledHP_VRF, GroundSourceVRF, GroundWaterSourceVRF Or WaterSourceVRF user input in this field is required; Else result = BlankGrayedOut stored in the NotApplicableMessage and field is blank and grayed out End If Mandatory Measure Triggers: Multi-field triggers: See F02_HvacSystemType CalculationsAndRules for trigger values from this field
Rated (kBtu/h) | F06_NotApplicableMessage | If F02_HvacSystemType == FurnaceAC, FurnaceUnitHeater, HeatPumpAC, UnitaryHeatPumps Or UnitaryHeatPumpsNoElectR Or If F03_PTAC_PTHP == NewSpacePTHP Or ReplacementsPTHP Or If F03_SPV_ACHP == NonweatherizedSPVHP or SPVHP Or If F03_VariableRefrigerantFlow == AirCooledHP_VRF, GroundSourceVRF, GroundWaterSourceVRF Or WaterSourceVRF user input in this field is required; Else result = BlankGrayedOut stored in teh NotApplicableMessage and field is blank and grayed out End If |  |  |  | BlankGrayedOut
Supp. Heating Output (kBtu/h) | F07_HeatingSupplementalCapacity | If F02_HvacSystemType == FurnaceAC, FurnaceUnitHeater, HeatPumpAC, UnitaryHeatPumps Or UnitaryHeatPumpsNoElectR Or If F03_PTAC_PTHP == NewSpacePTHP Or ReplacementsPTHP Or If F03_SPV_ACHP == NonweatherizedSPVHP or SPVHP Or If F03_VariableRefrigerantFlow == AirCooledHP_VRF, GroundSourceVRF, GroundWaterSourceVRF Or WaterSourceVRF user input in this field is required; Else result = BlankGrayedOut stored in teh NotApplicableMessage and field is blank and grayed out End If
Supp. Heating Output k(Btu/h) | F07_NotApplicableMessage | If F02_HvacSystemType == FurnaceAC, FurnaceUnitHeater, HeatPumpAC, UnitaryHeatPumps Or UnitaryHeatPumpsNoElectR Or If F03_PTAC_PTHP == NewSpacePTHP Or ReplacementsPTHP Or If F03_SPV_ACHP == NonweatherizedSPVHP or SPVHP Or If F03_VariableRefrigerantFlow == AirCooledHP_VRF, GroundSourceVRF, GroundWaterSourceVRF Or WaterSourceVRF user input in this field is required; Else result = BlankGrayedOut stored in teh NotApplicableMessage and field is blank and grayed out End If |  |  |  | BlankGrayedOut
Cooling Output [d:sup]2,3[/d:sup] | F08ToF09Subheading__DocumentationOnly
Sensible Per Design (kBtu/h) | F08_CoolingSensibleDesignCapacity | If F02_HvacSystemType == ComputerRoomAC, RoomAC_HP, FurnaceAC, HeatPumpAC, UnitaryCondensersAC, UnitaryCondensersAC_NoElectR, PTAC_PTHP, SPV_ACHP Or VariableRefrigerantFlow user input in this field is required; Else If F02_HvacSystemType == UnitaryHeatPumps Or UnitaryHeatPumpsNoElectR Then If F03_UnitaryHeatPumps != WaterSourceHP user input in this field is required; Else If Fa02_SizeRangeUnitaryHeatPumps != GTE135000AndLT240000 user input in this field is required Else result = BlankGrayedOut stored in the NotApplicableMessage and field is blank and grayed out End If Else result = BlankGrayedOut stored in the NotApplicableMessage and field is blank and grayed out End If
Sensible Per Design (kBtu/h) | F08_NotApplicableMessage | If F02_HvacSystemType == ComputerRoomAC, RoomAC_HP, FurnaceAC, HeatPumpAC, UnitaryCondensersAC, UnitaryCondensersAC_NoElectR, PTAC_PTHP, SPV_ACHP Or VariableRefrigerantFlow user input in this field is required; Else If If F02_HvacSystemType == UnitaryHeatPumps Or UnitaryHeatPumpsNoElectR Then If F03_UnitaryHeatPumps != WaterSourceHP user input in this field is required; Else If Fa02_SizeRangeUnitaryHeatPumps != GTE135000AndLT240000 user input in this field is required Else result = BlankGrayedOut stored in the NotApplicableMessage and field is blank and grayed out End If Else result = BlankGrayedOut stored in the NotApplicableMessage and field is blank and grayed out End If |  |  |  | BlankGrayedOut
Rated (kBtu/h) | F09_CoolingRatedCapacity | If F02_HvacSystemType == ComputerRoomAC, RoomAC_HP, FurnaceAC, HeatPumpAC, UnitaryCondensersAC, UnitaryCondensersAC_NoElectR, PTAC_PTHP, SPV_ACHP Or VariableRefrigerantFlow user input in this field is required; Else If F02_HvacSystemType == UnitaryHeatPumps Or UnitaryHeatPumpsNoElectR Then If F03_UnitaryHeatPumps != WaterSourceHP user input in this field is required; Else If Fa02_SizeRangeUnitaryHeatPumps != GTE135000AndLT240000 user input in this field is required Else result = BlankGrayedOut stored in the NotApplicableMessage and field is blank and grayed out End If Else result = BlankGrayedOut stored in the NotApplicableMessage and field is blank and grayed out End If
Rated (kBtu/h) | F09_NotApplicableMessage | If F02_HvacSystemType == ComputerRoomAC, RoomAC_HP, FurnaceAC, HeatPumpAC, UnitaryCondensersAC, UnitaryCondensersAC_NoElectR, PTAC_PTHP, SPV_ACHP Or VariableRefrigerantFlow user input in this field is required; Else If F02_HvacSystemType == UnitaryHeatPumps Or UnitaryHeatPumpsNoElectR Then If F03_UnitaryHeatPumps != WaterSourceHP user input in this field is required; Else If Fa02_SizeRangeUnitaryHeatPumps != GTE135000AndLT240000 user input in this field is required Else result = BlankGrayedOut stored in the NotApplicableMessage and field is blank and grayed out End If Else result = BlankGrayedOut stored in the NotApplicableMessage and field is blank and grayed out End If |  |  |  | BlankGrayedOut
Load Calculations [d:sup]3,4[/d:sup] | F10ToF11Subheading__DocumentationOnly
Total Heating Load (kBtu/h) | F10_HeatingTotalLoad | If F02_HvacSystemType != cooling only equipment (e.g. ComputerRoomAC) User input End If
Total Heating Load (kBtu/h) | F10_NotApplicableMessage | If F02_HvacSystemType == cooling only equipment (e.g. ComputerRoomAC) result = BlankGrayedOut stored in NotApplicableMessage End if |  |  |  | BlankGrayedOut
Total Sensible Cooling Load (kBtu/h) | F11_CoolingSensibleTotalLoad | If F02_HvacSystemType == ComputerRoomAC, RoomAC_HP, FurnaceAC, HeatPumpAC, UnitaryCondensersAC, UnitaryCondensersAC_NoElectR, PTAC_PTHP, SPV_ACHP Or VariableRefrigerantFlow user input in this field is required; Else If F02_HvacSystemType == UnitaryHeatPumps Or UnitaryHeatPumpsNoElectR Then If F03_UnitaryHeatPumps != WaterSourceHP user input in this field is required; Else If Fa02_SizeRangeUnitaryHeatPumps != GTE135000AndLT240000 user input in this field is required Else result = BlankGrayedOut stored in the NotApplicableMessage and field is blank and grayed out End If Else result = BlankGrayedOut stored in the NotApplicableMessage and field is blank and grayed out End If
Total Sensible Cooling Load (kBtu/h) | F11_NotApplicableMessage | If F02_HvacSystemType == ComputerRoomAC, RoomAC_HP, FurnaceAC, HeatPumpAC, UnitaryCondensersAC, UnitaryCondensersAC_NoElectR, PTAC_PTHP, SPV_ACHP Or VariableRefrigerantFlow user input in this field is required; Else If F02_HvacSystemType == UnitaryHeatPumps Or UnitaryHeatPumpsNoElectR Then If F03_UnitaryHeatPumps != WaterSourceHP user input in this field is required; Else If Fa02_SizeRangeUnitaryHeatPumps != GTE135000AndLT240000 user input in this field is required Else result = BlankGrayedOut stored in the NotApplicableMessage and field is blank and grayed out End If Else result = BlankGrayedOut stored in the NotApplicableMessage and field is blank and grayed out End If |  |  |  | BlankGrayedOut
TableDrySizing End
| TableDrySizingFootnote1__DocumentationOnly |  | [d:i][d:sup]1[/d:sup]FOOTNOTES: Equipment shall be the smallest size, within the available options of the desired equipment line, necessary to meet the design heating and cooling loads of the building per [d:t24ref/]140.4(a). Healthcare facilities are excepted.[/d:i]
| TableDrySizingFootnote2__DocumentationOnly |  | [d:i][d:sup]2[/d:sup]It is common practice to show rated output capacity on the equipment schedule. Sensible cooling output comes from specification sheet tables.[/d:i]
| TableDrySizingFootnote3__DocumentationOnly |  | [d:i][d:sup]3[/d:sup] If equipment is heating only, leave cooling output and load blank. If equipment is cooling only, leave heating output and load blank. [/d:i]
| TableDrySizingFootnote4__DocumentationOnly |  | [d:i][d:sup]4[/d:sup] Authority Having Jurisdiction may ask for load calculations used for compliance per [d:t24ref/]140.4(b).[/d:i]
[d:b]Dry System Equipment Efficiency (other than Package Terminal Air Conditioners (PTAC) and Package Terminal Heat Pumps (PTHP)) [/d:b] | Table1DryEquipment Begin | This table is required if there is at least one row where F02_HvacSystemType != PTAC_PTHP
Name or Item Tag | Fa01_HvacSystemNameNR | Auto-filled from F01 where F02_HvacSystemType != PTAC_PTHP
Size Category [d:line1/](Btu/h) | Fa02_SizeRangeComputerRoomAC | For value in Fa01_HvacSystemName: If F02_HvacSystemType == ComputerRoomAC, user selects from size ranges in SizeRangeComputerRoomAC choice list LT65000, GTE65000AndLT240000 and GTE240000AndLT760000 End If
Size Category [d:line1/](Btu/h) | Fa02_SizeRangeFurnaceUnitHeater | For value in Fa01_HvacSystemName: If F02_HvacSystemType == FurnaceUnitHeater, If F03_FurnaceUnitHeater == FurnaceDuct and UnitHeater: result = NotRequired and field is grayed out Else user selects from size ranges in SizeRangeFurnaceUnitHeater choice based on the following: Switch ( F03_FurnaceUnitHeater) case FurnaceCentral: list LT225000 and GTE225000; case FurnaceCentralNonweatherized and FurnaceCentralWeatherized: list LT225000; case FurnaceWallFan: list LTE42000 and GT42000; case FurnaceWallGravity: list LTE27000, GT27000AndLTE46000 and GT46000; case FurnaceFloor: list LTE37000 and GT37000; case RoomHeater: list LTE20000, GT20000AndLTE27000, GT27000AndLTE46000 and GT46000; End Switch End If End If
Size Category [d:line1/](Btu/h) | Fa02_SizeRangeFurnaceAC | For value in Fa01_HvacSystemName: If F02_HvacSystemType == FurnaceAC, user selects from size ranges in SizeRangeFurnaceAC choice based on the following: Switch ( F03_FurnaceAC) case AirCooledSplitAC_CentralFurnace and AirCooledSplitAC_CentralFurnaceWeatherized1Phase: list LT45000CoolLT225000Heat, LT45000CoolGTE225000Heat, GTE45000CoolLT225000Heat, GTE45000CoolGTE225000Heat, GTE65000CoolLT225000Heat, GTE65000CoolGTE225000Heat, GTE135000CoolLT225000Heat, GTE135000CoolGTE225000Heat, GTE240000CoolLT225000Heat, GTE240000CoolGTE225000Heat, GTE760000CoolLT225000Heat, GTE760000CoolGTE225000Heat; case AirCooledSinglePkgAC_CentralFurnace and AirCooledSinglePkgAC_CentralFurnaceWeatherized1Phase: list LT65000CoolLT225000Heat, LT65000CoolGTE225000Heat, GTE65000CoolLT225000Heat, GTE65000CoolGTE225000Heat, GTE135000CoolLT225000Heat, GTE135000CoolGTE225000Heat, GTE240000CoolLT225000Heat, GTE240000CoolGTE225000Heat, GTE760000CoolLT225000Heat, GTE760000CoolGTE225000Heat; End Switch End If
Size Category [d:line1/](Btu/h) | Fa02_SizeRangeRoomACHP | For value in Fa01_HvacSystemName: If F02_HvacSystemType == RoomAC_HP, user selects from size ranges in SizeRangeRoomACHP choice based on the following Switch (F03_RoomAC_HP) case RoomAC_Louvers: list: LT8000, GTE8000AndLT14000, GTE14000AndLT20000, GTE20000AndLTE28000, GTE28000; case RoomAC_NoLouvers: list LT8000, GTE8000AndLT11000, GTE11000AndLT14000, GTE14000AndLT20000, GTE20000; case RoomACHP_Louvers: list LT20000, GTE20000; case RoomACHP_NoLouvers: list LT14000, GTE14000; End Switch End If
Size Category [d:line1/](Btu/h) | Fa02_SizeRangeHeatPumpAC | For value in Fa01_HvacSystemName: If F02_HvacSystemType == HeatPumpAC, user selects from only size ranges in SizeRangeHeatPumpAC: list LT65000 End If
Size Category [d:line1/](Btu/h) | Fa02_SizeRangeSPV_ACHP | For value in Fa01_HvacSystemName: If F02_HvacSystemType == SPV_ACHP, user selects from size ranges in SizeRangeSPV_ACHP choice based on the following: Switch ( F03_SPV_ACHP) case SPVAC and SPVHP: list LT65000, GTE65000AndLT135000, GTE135000AndLT240000; case NonweatherizedSPVAC and NonweatherizedSPVHP: list LTE30000, GT30000AndLTE36000; End Switch End If
Size Category [d:line1/](Btu/h) | Fa02_SizeRangeUnitaryCondensersAC | For value in Fa01_HvacSystemName: If F02_HvacSystemType == UnitaryCondensersAC Or UnitaryCondensersAC_NoElectR, user selects from size ranges in SizeRangeUnitaryCondensersAC choice based on the following Switch (F03_UnitaryCondensersAC Or F03_UnitaryCondensersAC_NoElectR) case WaterCooledAC and EvaporativeCooledAC: list GTE65000AndLT135000, GTE135000AndLT240000, GTE240000AndLT760000, GTE760000; case AirCooledCondensingUnit, WaterCooledCondensingUnit and EvaporativeCooledCondensingUnit: list GTE135000; case AirCooledSplit1PhaseAC ,AirCooledSplit3PhaseAC , AirCooledSplitConstrainedAC, AirCooledPkg1PhaseAC, AirCooledPkg3PhaseAC and AirCooledPkgConstrainedAC: list LT65000, GTE65000AndLT135000, GTE135000AndLT240000, GTE240000AndLT760000, GTE760000; case AirCooledSplit1PhaseAC: list LT45000, GTE45000AndLT65000, GTE65000AndLT135000, GTE135000AndLT240000, GTE240000AndLT760000, GTE760000; case AirCooledSmallDuctHighVelocityAC: list LT65000. End Switch End if
Size Category [d:line1/](Btu/h) | Fa02_SizeRangeUnitaryHeatPumps | For value in Fa01_HvacSystemName: If F02_HvacSystemType == UnitaryHeatPumps Or UnitaryHeatPumpsNoElectR If F03_UnitaryHeatPumps == AirCooledGasEngineHP: result = NotRequired and field is greyed out Else user selects from size ranges in SizeRangeUnitaryHeatPumps choice based on the following Switch (F03_UnitaryHeatPumps) case AirCooledSplit1PhaseHP, AirCooledSplit3PhaseHP, AirCooledSplitConstrainedHP, AirCooledPkg1PhaseHP, AirCooledPkg3PhaseHP and AirCooledPkgConstrainedHP: list LT65000, GTE65000AndLT135000, GTE135000AndLT240000, GTE240000; case WaterSourceHP: list LT17000, GTE17000AndLT135000, GTE135000AndLT240000; case GroundSourceBrineWaterToWaterHP, GroundSourceHP, GroundWaterSourceHP, GroundWaterSourceWaterToWaterHP, WaterToWaterHP list LT135000; case AirCooledSmallDuctHighVelocityHP: list LT65000; End If End Switch End If
Size Category [d:line1/](Btu/h) | Fa02_SizeRangeVariableRefrigerantFlow | For value in Fa01_HvacSystemName: If F02_HvacSystemType == VariableRefrigerantFlow, user selects from size ranges in SizeRangeVariableRefrigerantFlow choice based on the following: Switch (F03_VariableRefrigerantFlow) case AirCooledHP_VRF, AirConditionerVRF and WaterSourceVRF: list LT65000, GTE65000AndLT135000, GTE135000AndLT240000, GTE240000; case GroundSourceVRF and GroundWaterSourceVRF: list LT135000, GTE135000. End Switch End If
Size Category [d:line1/](Btu/h) | Fa02_NotApplicableMessage | If F02_HvacSystemType == RoomACHP And F03_RoomACHP == RoomAC_SliderCasement Or RoomAC_Casement Or If F02_HvacSystemType == FurnaceUnitHeater And F03_FurnaceUnitHeater == UnitHeater Or FurnaceDuct Or If F02_HvacSystemType == UnitaryHeatPumps Or UnitaryHeatPumpsNoElectR And F03_UnitaryHeatPumps == AirCooledGasEngineHP result = BlankGrayedOut and cell is grayed out; End If |  |  |  | BlankGrayedOut
Heating Mode | Fa03toFa06ColumnHeading__DocumentationOnly
Rating Condition [d:line1/]([d:deg/]F) | Fa03_TemperatureRatingCondition | For value in Fa01_HvacSystemName: If F05_HeatingDesignCapacity GTE 1 Then If F02_HvacSystemType == UnitaryHeatPumps Or UnitaryHeatPumpsNoElectR And F03_UnitaryHeatPumps == AirCooledSplit1PhaseAC ,AirCooledSplit3PhaseAC , AirCooledSplitConstrainedAC, AirCooledPkg1PhaseAC, AirCooledPkg3PhaseAC Or AirCooledPkgConstrainedAC And Fa02_SizeRangeUnitaryHeatPumps != LT65000, user selects from list; Else If F02_HvacSystemType == VariableRefrigerantFlow And F03_VariableRefrigerantFlow == AirCooledHP_VRF And SizeRangeVariableRefrigerantFlow != LT65000 user selects from list; Else result = BlankGrayedOut stored in Fa03_NotApplicableMessage and this field is greyed out
Rating Condition [d:line1/]([d:deg/]F) | Fa03_NotApplicableMessage | For value in Fa01_HvacSystemName: If F05_HeatingDesignCapacity has no value result = BlankGrayedOut stored in Fa03_NotApplicableMessage and this field is greyed out; Else If F02_HvacSystemType == UnitaryHeatPumps Or UnitaryHeatPumpsNoElectR And F03_UnitaryHeatPumps == AirCooledSplit1PhaseAC ,AirCooledSplit3PhaseAC , AirCooledSplitConstrainedAC, AirCooledPkg1PhaseAC, AirCooledPkg3PhaseAC Or AirCooledPkgConstrainedAC And Fa02_SizeRangeUnitaryHeatPumps != LT65000, user selects from list; Else If F02_HvacSystemType == VariableRefrigerantFlow And F03_VariableRefrigerantFlow == AirCooledHP_VRF And SizeRangeVariableRefrigerantFlow != LT65000 user selects from list; Else result = BlankGrayedOut stored in Fa03_NotApplicableMessage and this field is greyed out End if |  |  |  | BlankGrayedOut
Efficiency Unit | Fa04_EfficiencyType | If F05_HeatingDesignCapacity GTE 1 use this choice. Efficiency units for Heating mode result or list is as follows for value in Fa01_HvacSystemName: Switch (F02_HvacSystemType) case FurnaceUnitHeater: If F03_FurnaceUnitHeater == FurnaceCentral Then If Fa02_SizeRangeFurnaceUnitHeater == GTE22500 result = ThermalEfficiency Else user selects from list AFUE, ThermalEfficiency; End If Else If F03_FurnaceUnitHeater == FurnaceDuct Or UnitHeater result = CombustionEfficiency; Else result = AFUE; End If case UnitaryHeatPumps: case UnitaryHeatPumpsNoElectR: If F03_UnitaryHeatPumps == AirCooledGasEngineHP Or If Fa02_SizeRangeUnitaryHeatPumps != LT65000 result = COP; Else result = HSPF; End If case HeatPumpAC: result = HSPF; case PTAC_PTHP: result = COP; case VariableRefrigerantFlow If F03_VariableRefrigerantFlow == AirCooledHP_VRF result = HSPF; Else result = COP; End If case SPV_ACHP: list COP; case FurnaceAC: If Fa02_SizeRangeFurnaceAC == LT45000CoolGTE225000Heat, GTE45000CoolGTE225000Heat, LT65000CoolGTE225000Heat, GTE65000CoolGTE225000Heat, GTE135000CoolGTE225000Heat, GTE240000CoolGTE225000Heat Or GTE760000CoolGTE225000Heat result =ThermalEfficiency; Else result = AFUE; End If End Switch End If |  | AFUE; CombustionEfficiency; COP; HSPF; ThermalEfficiency |  |  |  |  | CombustionEfficiency=Ec;;ThermalEfficiency=Et
Efficiency Unit | Fa04_NotApplicableMessage | If F05_HeatingDesignCapacity has no value result = BlankGrayedOut stored in Fa04_NotApplicableMessage and this field is greyed out; End If |  |  |  | BlankGrayedOut
Minimum Efficiency Required per [d:t24table/]Tables 110.2 / [d:t24table/]Title 20 | Fa05_HeatEfficiencyMinFurnaceHeaters | If F05_HeatingDesignCapacity GTE 1 And If F02_HvacSystemType == FurnaceUnitHeater for Fa01 use this choice based on the following: Switch (F03_FurnaceUnitHeater for Fa01) case: FurnaceCentral If Fa04_EfficiencyType == ThermalEfficiency result = .80 display term 80% Et Else If Fa04_EfficiencyType == AFUE And Fa02_ SizeRange FurnaceUnitHeater == LT225000 result = .78 display term 78% AFUE; End If case: FurnaceDuct case: UnitHeater result = .80 display term 80% Ec; case: FurnaceCentralWeatherized result = .81 display term 81% AFUE; case: FurnaceCentralNonweatherized result = .80 display term 80% AFUE; case: FurnaceWallFan If SizeRange FurnaceUnitHeater == LTE42000 result = .75 display term 75% AFUE; Else result = .76 display term 76% AFUE; End If case: FurnaceWallGravity If SizeRange FurnaceUnitHeater == LTE27000 result = .65 display term 65% AFUE; Else If SizeRange FurnaceUnitHeater == GT27000AndLTE46000 result = .66 display term 66% AFUE; Else If SizeRange FurnaceUnitHeater == GT46000 result = .67 display term 67% AFUE; End If case: FurnaceFloor If SizeRange FurnaceUnitHeater == LTE37000 result = .57 display term 57% AFUE; Else If SizeRange FurnaceUnitHeater == GT37000 result = .58 display term 58% AFUE; End If case: RoomHeater If SizeRange FurnaceUnitHeater == LTE20000 result = .61 display term 61% AFUE; Else If SizeRange FurnaceUnitHeater == GT20000AndLTE27000 result = .66 display term 66% AFUE; Else If SizeRange FurnaceUnitHeater == GT27000AndLTE46000 result = .67 display term 67% AFUE; Else If SizeRange FurnaceUnitHeater == GT46000 result = .68 display term 68% AFUE; End If End Switch End If
Minimum Efficiency Required per [d:t24table/]Tables 110.2 / [d:t24table/]Title 20 | Fa05_HeatEfficiencyMinUnitHP | If F05_HeatingDesignCapacity GTE 1 And If F02_HvacSystemType == UnitaryHeatPumps Or UnitaryHeatPumpsNoElectR for Fa01 use this choice based on the following : If F03_UnitaryHeatPumps == WaterSourceHP Then If Fa02_ SizeRangeUnitaryHeatPumps == LT17000 Or GTE17000AndLT135000 result = 4.3 Else If SizeRangeUnitaryHeatPumps == GTE135000AndLT240000 result = 2.9; End If Else If F03_UnitaryHeatPumps == GroundSourceBrineToWaterHP result = 2.5; Else If F03_UnitaryHeatPumps == GroundSourceHP result = 3.2; Else If F03_UnitaryHeatPumps == GroundWaterSourceHP Or WaterToWaterHP result = 3.7; Else If F03_UnitaryHeatPumps == GroundWaterSourceWaterToWaterHP result = 3.1; Else If F03_UnitaryHeatPumps == AirCooledGasEngineHP result == 0.72; Else Switch (Fa02_ SizeRangeUnitaryHeatPumps) case LT65000: If F03_UnitaryHeatPumps == AirCooledPkg1PhaseHP result = 8.0; Else If F03_UnitaryHeatPumps == AirCooledSplit3PhaseHP result = 8.2; Else If F03_UnitaryHeatPumps == AirCooledPkg3PhaseHP result = 8.0; Else If F03_UnitaryHeatPumps == AirCooledSplitConstrainedHP Or AirCooledPkgConstrainedHP result = 7.4; Else If F03_UnitaryHeatPumps == AirCooledSplit1PhaseHP result = 8.2; Else If F03_UnitaryHeatPumps == AirCooledSmallDuctHighVelocityHP result = 7.2; End If case GTE65000AndLT135000: If Fa03_TemperatureRatingCondition == Fdb47Fwb43 result = 3.3 Else result = 2.25; End If case GTE135000AndLT240000 Or GTE240000: If Fa03_TemperatureRatingCondition == Fdb47Fwb43 result = 3.2 Else result = 2.05; End If End Switch End If End If
Minimum Efficiency Required per [d:t24table/]Tables 110.2 / [d:t24table/]Title 20 | Fa05_HeatEfficiencyMinVRF | If F05_HeatingDesignCapacity GTE 1 And If F02_HvacSystemType == VariableRefrigerantFlow for Fa01 use this choice based on the following: Switch (F03_VariableRefrigerantFlow ) case: AirCooledHP_VRF If Fa02_SizeRangeVariableRefrigerantFlow == LT65000 result =7.7 (HSPF); Else If Fa02_SizeRangeVariableRefrigerantFlow == GTE65000AndLT135000 If Fa03_TemperatureRatingCondition == Fdb47Fwb43 result = 3.3 ( COP) Else If Fa03_TemperatureRatingCondition == Fdb17Fwb15 result = 2.25 (COP); End If Else If Fa02_SizeRangeVariableRefrigerantFlow == GTE135000AndLT240000 Or GTE240000 If Fa03_TemperatureRatingCondition == Fdb47Fwb43 result = 3.2 (COP) Else If Fa03_TemperatureRatingCondition == Fdb17Fwb15 result = 2.05 (COP); End If End If case: WaterSourceVRF If Fa02_SizeRangeVariableRefrigerantFlow == LT65000 Or GTE65000AndLT135000 result = 4.3(COP); Else If Fa02_SizeRangeVariableRefrigerantFlow == GTE135000AndLT240000 result = 4.0 (COP); Else If Fa02_SizeRangeVariableRefrigerantFlow == GTE240000 result = 3.9 (COP); End If case: GroundWaterSourceVRF If Fa02_SizeRangeVariableRefrigerantFlow == LT135000 result = 3.6 (COP); Else If Fa02_SizeRangeVariableRefrigerantFlow == GTE135000 result = 3.3 (COP); End If case: GroundSourceVRF If Fa02_SizeRangeVariableRefrigerantFlow == LT135000 result = 3.1 (COP); Else If Fa02_SizeRangeVariableRefrigerantFlow == GTE135000 result = 2.8 (COP). End If End Switch End If
Minimum Efficiency Required per [d:t24table/]Tables 110.2 / [d:t24table/]Title 20 | Fa05_HeatEfficiencyMinFurnaceAC | If F05_HeatingDesignCapacity GTE 1 And If F02_HvacSystemType == FurnaceAC for Fa01 use this choice based on the following: Switch (F03_FurnaceAC) case AirCooledSplitAC_CentralFurnace: If Fa02_SizeRangeFurnaceAC == LT45000CoolLT225000Heat Or GTE45000CoolLT225000Heat result = .80 AFUE; Else If Fa02_SizeRangeFurnaceAC == GTE65000CoolLT225000Heat, GTE135000CoolLT225000Heat, GTE240000CoolLT225000Heat Or GTE760000CoolLT225000Heat result = .80 AFUE; Else If Fa02_SizeRangeFurnaceAC == LT45000CoolGTE225000Heat, GTE45000CoolGTE225000Heat, GTE65000CoolGTE225000Heat, GTE135000CoolGTE225000Heat, GTE240000CoolGTE225000Heat, Or GTE760000CoolGTE225000Heat result = .80 Et; End If case AirCooledSplitAC_CentralFurnaceWeatherized1Phase: If Fa02_SizeRangeFurnaceAC == LT45000CoolLT225000Heat, GTE45000CoolLT225000Heat, GTE65000CoolLT225000Heat, GTE135000CoolLT225000Heat, GTE240000CoolLT225000Heat Or GTE760000CoolLT225000Heat result = .81 AFUE; Else If Fa02_SizeRangeFurnaceAC == LT45000CoolGTE225000Heat, GTE45000CoolGTE225000Heat, GTE65000CoolGTE225000Heat, GTE135000CoolGTE225000Heat, GTE240000CoolGTE225000Heat, Or GTE760000CoolGTE225000Heat result = .80 Et; End If case AirCooledSinglePkgAC_CentralFurnaceWeatherized1Phase: If Fa02_SizeRangeFurnaceAC == LT65000CoolLT225000Heat, GTE65000CoolLT225000Heat, GTE135000CoolLT225000Heat, GTE240000CoolLT225000Heat Or GTE760000CoolLT225000Heat result = .81 AFUE; Else If Fa02_SizeRangeFurnaceAC == LT65000CoolGTE225000Heat, GTE65000CoolGTE225000Heat, GTE135000CoolGTE225000Heat, GTE240000CoolGTE225000Heat, Or GTE760000CoolGTE225000Heat result = .80 Et; End If case AirCooledSinglePkgAC_CentralFurnace: If Fa02_SizeRangeFurnaceAC == LT65000CoolLT225000Heat, GTE65000CoolLT225000Heat, GTE135000CoolLT225000Heat, GTE240000CoolLT225000Heat Or GTE760000CoolLT225000Heat result = .80 AFUE; Else If Fa02_SizeRangeFurnaceAC == LT65000CoolGTE225000Heat, GTE65000CoolGTE225000Heat, GTE135000CoolGTE225000Heat, GTE240000CoolGTE225000Heat, Or GTE760000CoolGTE225000Heat result = .80 Et; End If End Switch End If
Minimum Efficiency Required per [d:t24table/]Tables 110.2 / [d:t24table/]Title 20 | Fa05_HeatEfficiencyMinHeatPumpAC | If F05_HeatingDesignCapacity GTE 1 And If F02_HvacSystemType == HeatPumpAC for Fa01 If F03_HeatPumpAC == AirCooledUnitaryACHP_Split result = 8.2 (HSPF) Else If F03_HeatPumpAC == AirCooledUnitaryACHP_Pkg result = 8.0 (HSPF) End If
Minimum Efficiency Required per [d:t24table/]Tables 110.2 / [d:t24table/]Title 20 | Fa05_HeatEfficiencyMinSPVHP | If F05_HeatingDesignCapacity GTE 1 And If F02_HvacSystemType == SPV_ACHP for Fa01 use this choice based on the following: If F03_SPV_ACHP == SPVHP Or NonweatherizedSPVHP If SizeRangeSPV_ACHP == LT65000 result = 3.3 (COP); Else result = 3.0 (COP); End If End If
Minimum Efficiency Required per [d:t24table/]Tables 110.2 / [d:t24table/]Title 20 | Fa05_NotApplicableMessage | If F05_HeatingDesignCapacity has no value result = BlankGrayedOut stored in Fa04_NotApplicableMessage and this field is greyed out End If |  |  |  | BlankGrayedOut
Design Efficiency | Fa06_EfficiencyAFUE | If Fa04_EfficiencyType == AFUE use this choice to store user input of design AFUE value
Design Efficiency | Fa06_EfficiencyCOP | If Fa04_EfficiencyType == COP use this choice to store user input of design COP value
Design Efficiency | Fa06_EfficiencyHSPF | If Fa04_EfficiencyType == HSPF use this choice to store user input of design HSPF value
Design Efficiency | Fa06_CombustionEfficiency | If Fa04_EfficiencyType == CombustionEfficiency use this choice to store user input of design CombustionEfficiency value
Design Efficiency | Fa06_ThermalEfficiency | If Fa04_EfficiencyType == ThermalEfficiency use this choice to store user input of design ThermalEfficiency value
Design Efficiency | Fa06_NotApplicableMessage | If F05_HeatingDesignCapacity has no value for Fa01 result = BlankGrayedOut stored in NotApplicableMessage and this field is greyed out End If |  |  |  | BlankGrayedOut
Cooling Mode | Fa07toFa09ColumnHeading__DocumentationOnly
| CoolingEfficiency_ | Depending on the equipment type cooling efficiency is a choice between a single value: COP, EER, SEER or SCOP or one of a pair of values: EER/IEER or SEER/EER
Efficiency Unit | Fa07_EfficiencyType | User selects from Efficiency units for Cooling mode for F02_HvacSystemType assigned to Fa01that only have one efficiency type. The type is stored in result1, the top displayed cell and the bottom cell is blank. Calculated values: Switch (F02_HvacSystemType) case ComputerRoomAC: result1 = SCOP; case HeatPumpAC: result1 = SEER; case RoomAC_HP: result1 = EER; case SPV_ACHP: result1 = EER; case UnitaryCondensersAC: case UnitaryCondensersAC_NoElectR If SizeRangeUnitaryCondensersAC == LT65000 And F03_ UnitaryCondensersAC != AirCooledPkg1PhaseAC result1 = SEER; End If case UnitaryHeatPumps: case UnitaryHeatPumpsNoElectR: If F03_UnitaryHeatPumps == GroundSourceHP, GroundWaterSourceHP, GroundWaterSourceWaterToWaterHP, WaterSourceHP, WaterToWaterHP or GroundSourceBrineToWaterHP result1 = EER; Else If F03_UnitaryHeatPumps == AirCooledGasEngineHP result1 = COP; Else If F03_UnitaryHeatPumps == AirCooledSplit1PhaseHP, AirCooledSplit3PhaseHP, AirCooledPkg1PhaseHP, AirCooledPkg3PhaseHP, AirCooledSplitConstrainedHP, AirCooledPkgConstrainedHP Or AirCooledSmallDuctHighVelocityHP And If SizeRangeUnitaryHeatPumps == LT65000 result1 = SEER; End If case VariableRefrigerantFlow: If F03_ VariableRefrigerantFlow == AirConditionerVRF Or AirCooledHP_VRF And Fa02_SizeRangeVariableRefrigerantFlow == LT65000 result1 SEER; Else If F03_ VariableRefrigerantFlow == GroundWaterSourceVRF Or GroundSourceVRF result1 = EER; End If End Switch |  | COP; EER; SCOP; SEER
Minimum Efficiency Required per [d:t24table/]Tables 110.2 / [d:t24table/]Title 20 | Fa08_CoolEfficiencyMinHPAC | If F02_HvacSystemType == HeatPumpAC use this choice: result1 = 14.0 (SEER) in the top displayed cell and the bottom cell is blank. End if
Minimum Efficiency Required per [d:t24table/]Tables 110.2 / [d:t24table/]Title 20 | Fa08_CoolEfficiencyMinRoomACHP | If F02_HvacSystemType == RoomAC_HP use this choice. The value is stored in result1, the top displayed cell and the bottom cell is blank. Calculation: If F03_ RoomAC_HP == RoomAC_Casement result1 = 9.5; Else If F03_ RoomAC_HP == RoomAC_SliderCasement result1 = 10.4; Else If F03_ RoomAC_HP == RoomAC_Louvers Switch (Fa02_SizeRangeRoomACHP) case LT8000: result1 = 11.0; case GTE8000AndLT14000: result1 = 10.9; case GTE14000AndLT20000: result1 = 10.7; case GTE20000AndLT28000 result1 = 9.4; case GTE28000: result1 = 9.0; End Switch Else If F03_ RoomAC_HP == RoomAC_NoLouvers Switch (Fa02_SizeRangeRoomACHP) case LT8000: result1 = 10.0; case GTE8000AndLT11000: result1 = 9.6; case GTE11000AndLT14000: result1 = 9.5; case GTE14000AndLT20000: result1 = 9.3; case GTE20000: result1 = 9.4; End Switch Else If F03_ RoomAC_HP == RoomACHP_Louvers Switch (Fa02_SizeRangeRoomACHP) case LT20000: result1 = 9.8; case GTE20000: result1 = 9.3; End Switch Else If F03_ RoomAC_HP == RoomACHP_NoLouvers: Switch (Fa02_SizeRangeRoomACHP) case LT14000: 9.3; case GTE14000: result1 = 8.7; End Switch End if
Minimum Efficiency Required per [d:t24table/]Tables 110.2 / [d:t24table/]Title 20 | Fa08_CoolEfficiencyMinSPVACHP | If F02_HvacSystemType == SPV_ACHP use this choice. The value is stored in result1, the top displayed cell and the bottom cell is blank. If F03_ SPV_ACHP == SPVAC Or SPVHP Switch (Fa02_SizeRangeSPV_ACHP) case LT65000: result1 = 11.0; case GTE65000AndLT135000 and case GTE135000AndLT240000: result1 = 10.0; End Switch Else If F03_ SPV_ACHP == NonweatherizedSPVAC Or NonweatherizedSPVHP Switch (Fa02_SizeRangeSPV_ACHP) case LTE30000: result1 = 9.20; case GT30000AndLTE36000: result1 = 9.00; End Switch End If
Minimum Efficiency Required per [d:t24table/]Tables 110.2 / [d:t24table/]Title 20 | Fa08_CoolEfficiencyMinUnitHP | If F02_HvacSystemType == UnitaryHeatPumps Or UnitaryHeatPumpsNoElectR use this choice. The value is stored in result1, the top displayed cell and the bottom cell is blank. If F03_ UnitaryHeatPumps == AirCooledGasEngineHP result1 = 0.60 (COP); Else If Fa02_SizeRangeUnitaryHeatPumps == LT65000 Switch (F03_ UnitaryHeatPumps) case AirCooledSplit1PhaseHP Or AirCooledPkg1PhaseHP: result1 = 14.0 (SEER); cade AirCooledSplit3PhaseHP Or AirCooledPkg3PhaseHP result1 = 14.0 (SEER); cade AirCooledSmallDuctHighVelocityHP: result1 = 12.0 (SEER); case AirCooledSplitConstrainedHP Or AirCooledPkgConstrainedHP: result1 = 12.0 (SEER); End Switch Else If Fa02_SizeRangeUnitaryHeatPumps == LT135000 Switch (F03_ UnitaryHeatPumps) case GroundWaterSourceHP: If F02_HvacSystemType == UnitaryHeatPumps result1 = 18.0 (EER); Else If F02_HvacSystemType == UnitaryHeatPumpsNoElectR result1 = 17.8 (EER); End If case GroundSourceHP: If F02_HvacSystemType == UnitaryHeatPumps result1= 14.1 (EER); Else If F02_HvacSystemType == UnitaryHeatPumpsNoElectR result1= 13.9 (EER); End If case WaterToWaterHP: If F02_HvacSystemType == UnitaryHeatPumps result1= 10.6 (EER); Else If F02_HvacSystemType == UnitaryHeatPumpsNoElectR result1= 10.4 (EER); End If case GroundWaterSourceWaterToWaterHP: If F02_HvacSystemType == UnitaryHeatPumps result1= 16.3 (EER); Else If F02_HvacSystemType == UnitaryHeatPumpsNoElectR result1= 16.1 (EER); End If case GroundSourceBrineToWaterHP: If F02_HvacSystemType == UnitaryHeatPumps result1= 12.1 (EER); Else If F02_HvacSystemType == UnitaryHeatPumpsNoElectR result1= 11.9 (EER); End If End Switch Else If F03_ UnitaryHeatPumps == WaterSourceHP: If Fa02_SizeRangeUnitaryHeatPumps == LT17000 If F02_HvacSystemType == UnitaryHeatPumps result1 =12.2 (EER); Else If F02_HvacSystemType == UnitaryHeatPumpsNoElectR result1= 12.2 (EER); End If Else If Fa02_SizeRangeUnitaryHeatPumps == GTE17000AndLT135000 If F02_HvacSystemType == UnitaryHeatPumps result1 =13.0 (EER); Else If F02_HvacSystemType == UnitaryHeatPumpsNoElectR result1= 12.8 (EER); End If End If
Minimum Efficiency Required per [d:t24table/]Tables 110.2 / [d:t24table/]Title 20 | Fa08_CoolEfficiencyMinCRAC | If F02_HvacSystemType == ComputerRoomAC use this choice and all results are for SCOP efficiency. The value is stored in result1, the top displayed cell and the bottom cell is blank. If SizeRangeComputerRoomAC ==LT65000 Switch (F03_ ComputerRoomAC) case AirCooledDownCRAC: result1 = 2.20; case AirCooledUpCRAC: result1 = 2.09; case WaterCooledDownCRAC: result1 = 2.60; case WaterCooledUpCRAC: result = 2.49; case WaterCooledWithEconDownCRAC: result1 = 2.55; case WaterCooledWithEconUpCRAC: result1 = 2.44; case GlycolCooledDownCRAC: result1 = 2.50; case GlycolCooledUpCRAC: result1 = 2.39; case GlycolCooledWithEconDownCRAC: result1 = 2.45; case GlycolCooledWithEconUpCRAC: result1 = 2.34; End Switch Else If SizeRangeComputerRoomAC ==GTE65000AndLT240000 Switch (F03_ ComputerRoomAC) case AirCooledDownCRAC: result1 = 2.10; case AirCooledUpCRAC: result1 = 1.99; case WaterCooledDownCRAC: result1 = 2.50; case WaterCooledUpCRAC: result1 = 2.39; case WaterCooledWithEconDownCRAC: result1 = 2.45; case WaterCooledWithEconUpCRAC: result1 = 2.34; case GlycolCooledDownCRAC: result1 = 2.15; case GlycolCooledUpCRAC: result1 = 2.04; case GlycolCooledWithEconDownCRAC: result1 = 2.10; case GlycolCooledWithEconUpCRAC: result1 = 1.99; End Switch If SizeRangeComputerRoomAC ==GTE240000AndLT760000 Switch (F03_ ComputerRoomAC) case AirCooledDownCRAC: result1 = 1.90; case AirCooledUpCRAC: result1 = 1.79; case WaterCooledDownCRAC: result1 = 2.40; case WaterCooledUpCRAC: result1 = 2.29; case WaterCooledWithEconDownCRAC: result1 = 2.35; case WaterCooledWithEconUpCRAC: result1 = 2.24; case GlycolCooledDownCRAC: result1 = 2.10; case GlycolCooledUpCRAC: result1 = 1.99; case GlycolCooledWithEconDownCRAC: result1 = 2.05; case GlycolCooledWithEconUpCRAC: result1 = 1.94; End Switch End If
Minimum Efficiency Required per [d:t24table/]Tables 110.2 / [d:t24table/]Title 20 | Fa08_CoolEfficiencyMinVRF | If F02_HvacSystemType == VariableRefrigerantFlow use this choice. The value is stored in result1, the top displayed cell and the bottom cell is blank. If F03_ VariableRefrigerantFlow == AirConditionerVRF Or AirCooledHP_VRF And Fa02_SizeRangeVariableRefrigerantFlow == LT65000 result1 13.0 (SEER); Else If F03_ VariableRefrigerantFlow == GroundWaterSourceVRF Then If Fa02_SizeRangeVariableRefrigerantFlow == LT135000 result1 = 16.2 (EER); Else if Fa02_SizeRangeVariableRefrigerantFlow == GTE135000 result1 = 13.8 (EER); End If Else If F03_ VariableRefrigerantFlow == GroundSourceVRF Then If Fa02_SizeRangeVariableRefrigerantFlow == LT135000 result1 = 13.4 (EER); Else if Fa02_SizeRangeVariableRefrigerantFlow == GTE135000 result1 = 11.0 (EER); End If End If
Minimum Efficiency Required per [d:t24table/]Tables 110.2 / [d:t24table/]Title 20 | Fa08_CoolEfficiencyMinUnitAC | If F02_HvacSystemType == UnitaryCondensersAC Or UnitaryCondensersAC_NoElectR use this choice. The value is stored in result1, the top displayed cell and the bottom cell is blank. If F03_ UnitaryCondensersAC != AirCooledPkg1PhaseAC And Fa02_SizeRangeUnitaryCondensersAC == LT65000 Switch (F03_ UnitaryCondensersAC) case AirCooledPkgConstrainedAC Or AirCooledSplitConstrainedAC Or AirCooledSmallDuctHighVelocityAC: result1 = 12.0; case AirCooledSplit3PhaseAC Or AirCooledPkg3PhaseAC: result1 = 13.0 End Switch End If
Design Efficiency | Fa09_EfficiencyCOP | If Fa07_EfficiencyType == COP use this choice to store user input of design COP. The value is stored in result1, the top displayed cell and the bottom cell is blank.
Design Efficiency | Fa09_EfficiencyEER | If Fa07_EfficiencyType == EER use this choice to store user input of design EER. The value is stored in result1, the top displayed cell and the bottom cell is blank.
Design Efficiency | Fa09_EfficiencySCOP | If Fa07_EfficiencyType == SCOP use this choice to store user input of design SCOP. The value is stored in result1, the top displayed cell and the bottom cell is blank.
Design Efficiency | Fa09_EfficiencySEER | If Fa07_EfficiencyType == SEER use this choice to store user input of design SEER. The value is stored in result1, the top displayed cell and the bottom cell is blank.
Efficiency Unit | Fa07_EfficiencyType | Two types are assigned for this choice as follows: If F02_HvacSystemType == FurnaceAC If Fa02_SizeRangeFurnaceAC == LT45000CoolLT225000Heat, LT45000CoolGTE225000Heat, GTE45000CoolLT225000Heat, GTE45000CoolGTE225000Heat, LT65000CoolLT225000Heat Or LT65000CoolGTE225000Heat result 1 = EER and result 2 = SEER; Else result1 = EER and result2 = IEER: End If Else If F02_HvacSystemType == UnitaryCondensersAC Or UnitaryCondensersAC_NoElectR : If SizeRangeUnitaryCondensersAC == LT45000 Or GTE45000LT65000 result 1 = EER and result 2 = SEER; Else If SizeRangeUnitaryCondensersAC == LT65000 And F03_ UnitaryCondensersAC == AirCooledPkg1PhaseAC result 1 = EER and result 2 = SEER; Else If SizeRangeUnitaryCondensersAC != LT65000 result 1 =EER and result 2 = IEER; End If Else If F02_HvacSystemType == UnitaryHeatPumps Or UnitaryHeatPumpsNoElectR then If F03_ UnitaryHeatPumps == AirCooledSplit1PhaseHP, AirCooledSplit3PhaseHP, AirCooledPkg1PhaseHP, AirCooledPkg3PhaseHP, AirCooledSplitConstrainedHP Or AirCooledPkgConstrainedHP And SizeRangeUnitaryHeatPumps != LT65000 result1 = EER and result2 = IEER: End If Else If F02_HvacSystemType == VariableRefrigerantFlow If F03_ VariableRefrigerantFlow != GroundWaterSourceVRF Or GroundSourceVRF Or If F03_ VariableRefrigerantFlow == AirConditionerVRF Or AirCooledHP_VRF And Fa02_SizeRangeVariableRefrigerantFlow != LT65000 result1 = EER and result2 = IEER: End If End If |  | EER; IEER; SEER
Minimum Efficiency Required per [d:t24table/]Tables 110.2 / [d:t24table/]Title 20 | Fa08_CoolEfficiencyMinFurnaceAC_EERIEER | If F02_HvacSystemType == FurnaceAC use this choice. For the following evaluations result1 is the EER value and result2 is the IEER NOTE these have been adjusted for systems that do not have electric resistance heating Switch (Fa02_SizeRangeFurnaceAC) case GTE65000CoolGTE225000Heat Or GTE65000CoolLT225000Heat: result1 = 11.0 And result2 = 12.7; case GTE135000CoolGTE225000Heat Or GTE135000CoolLT225000Heat: result1 = 10.8 And result2 = 12.2; case GTE240000CoolGTE225000Heat Or GTE240000CoolLT225000Heat: result1 = 9.8 And result2 = 11.4; case GTE760000CoolGTE225000Heat Or GTE760000CoolLT225000Heat: result1 = 9.5 And result2 = 11.0; End Switch
Minimum Efficiency Required per [d:t24table/]Tables 110.2 / [d:t24table/]Title 20 | Fa08_CoolEfficiencyMinFurnaceAC_EERSEER | If F02_HvacSystemType == FurnaceAC use this choice. For the following evaluations result1 is the EER value and result2 is the SEER: Switch (Fa02_SizeRangeFurnaceAC) case LT45000CoolLT225000Heat Or LT45000CoolGTE225000Heat: result1 = 12.2 And result2 = 14.0; case GTE45000CoolLT225000Heat Or GTE45000CoolGTE225000Heat: result1 = 11.7 And result2 = 14; case LT65000CoolLT225000Heat Or LT65000CoolGTE225000Heat result1 = 11.0 And result2 = 14.0; End Switch
Minimum Efficiency Required per [d:t24table/]Tables 110.2 / [d:t24table/]Title 20 | Fa08_CoolEfficiencyMinUnitHP_EERIEER | If F02_HvacSystemType == UnitaryHeatPumps Or UnitaryHeatPumpsNoElectR use this choice. For the following evaluations result1 is the EER value and result2 is the IEER: If F03_ UnitaryHeatPumps == AirCooledSplit1PhaseHP, AirCooledSplit3PhaseHP, AirCooledPkg1PhaseHP, AirCooledPkg3PhaseHP, AirCooledSplitConstrainedHP Or AirCooledPkgConstrainedHP Switch (Fa02_SizeRangeUnitaryHeatPumps) case GTE65000AndLT135000: If F02_HvacSystemType == UnitaryHeatPumps result1 = 11.0 (EER) and result2 = 12.2 (IEER); Else If F02_HvacSystemType == UnitaryHeatPumpsNoElectR result1 = 10.8 (EER) and result2 = 12.0 (IEER); End If case GTE135000AndLT240000: If F02_HvacSystemType == UnitaryHeatPumps result1 = 10.6 (EER) and result2 = 11.6 (IEER); Else If F02_HvacSystemType == UnitaryHeatPumpsNoElectR result1 = 10.4 (EER) and result2 = 11.4 (IEER); End If case GTE240000: If F02_HvacSystemType == UnitaryHeatPumps result1 = 9.5 (EER) and result2 = 10.6 (IEER); Else If F02_HvacSystemType == UnitaryHeatPumpsNoElectR result1 = 9.3 (EER) and result2 = 10.4 (IEER); End If End Switch End If
Minimum Efficiency Required per [d:t24table/]Tables 110.2 / [d:t24table/]Title 20 | Fa08_CoolEfficiencyMinVRF_EERIEER | If F02_HvacSystemType == VariableRefrigerantFlow use this choice. For the following evaluations result1 is the EER value and result2 is the IEER: If F03_VariableRefrigerantFlow == AirConditionerVRF Switch (Fa02_SizeRangeVariableRefrigerantFlow) case GTE65000AndLT135000: result1 = 11.2(EER) and result2 = 15.5 (IEER); case GTE135000AndLT240000: result1 = 11.0 (EER) and result2 = 14.9 (IEER); case GTE240000: result1 = 10.0 (EER) and result2 = 13.9 (IEER); End Switch If F03_VariableRefrigerantFlow == AirCooledHP_VRF Switch (Fa02_SizeRangeUnitaryCondensersAC) case GTE65000AndLT135000: result1 = 11.0 (EER) and result2 = 14.6 (IEER); case GTE135000AndLT240000: result1 = 10.6 (EER) and result2 = 13.9 (IEER); case GTE240000: result1 = 9.5 (EER) and result2 = 12.7 (IEER); End Switch Else If F03_VariableRefrigerantFlow == WaterSourceVRF Switch (Fa02_SizeRangeUnitaryCondensersAC) case LT65000: Or GTE65000AndLT135000: result1 = 12.0 (EER) and result2 = 15.8 (IEER); case GTE135000AndLT240000: result1 = 10.0 (EER) and result2 = 13.8 (IEER); case GTE240000: result1 = 10.0 (EER) and result2 = 12.0 (IEER); End Switch End If
Minimum Efficiency Required per [d:t24table/]Tables 110.2 / [d:t24table/]Title 20 | Fa08_CoolEfficiencyMinUnitAC_EERIEER | If F02_HvacSystemType == UnitaryCondensersAC Or UnitaryCondensersAC _NoElectR use this choice. For the following evaluations result1 is the EER value and result2 is the IEER: If Fa02_SizeRangeUnitaryCondensersAC != LT45000 GTE45000AndLT65000 Or LT65000 If F03_ UnitaryCondensersAC == WaterCooledAC Switch (Fa02_SizeRangeUnitaryCondensersAC) case GTE65000AndLT135000: If F02_HvacSystemType == UnitaryCondensersAC result1 = 12.1 (EER) and result2 = 13.9 (IEER); Else If F02_HvacSystemType == UnitaryCondensersAC _NoElectR result1 = 11.9 (EER) and result2 = 13.7 (IEER); End If case GTE135000AndLT240000: If F02_HvacSystemType == UnitaryCondensersAC result1 = 12.5 (EER) and result2 = 13.9 (IEER); Else If F02_HvacSystemType == UnitaryCondensersAC _NoElectR result1 = 12.3 (EER) and result2 = 13.7 (IEER); End If case GTE240000AndLT760000: If F02_HvacSystemType == UnitaryCondensersAC result1 = 12.4 (EER) and result2 = 13.6 (IEER); Else If F02_HvacSystemType == UnitaryCondensersAC _NoElectR result1 = 12.2 (EER) and result2 = 13.4 (IEER); End If case GTE760000: If F02_HvacSystemType == UnitaryCondensersAC result1 = 12.2 (EER) and result2 = 13.5 (IEER); Else If F02_HvacSystemType == UnitaryCondensersAC _NoElectR result1 = 12.0 (EER) and result2 = 13.3 (IEER); End If End Switch Else If F03_ UnitaryCondensersAC == EvaporativeCooledAC Switch (Fa02_SizeRangeUnitaryCondensersAC) case GTE65000AndLT135000: If F02_HvacSystemType == UnitaryCondensersAC result1 = 12.1 (EER) and result2 = 12.3 (IEER); Else If F02_HvacSystemType == UnitaryCondensersAC_NoElectR result1 = 11.9 (EER) and result2 = 12.1 (IEER); End If case GTE135000AndLT240000: If F02_HvacSystemType == UnitaryCondensersAC result1 = 12.0 (EER) and result2 = 12.2 (IEER); Else If F02_HvacSystemType == UnitaryCondensersAC_NoElectR result1 = 11.8 (EER) and result2 = 12.0 (IEER); End If case GTE240000AndLT760000: If F02_HvacSystemType == UnitaryCondensersAC result1 = 11.9 (EER) and result2 = 12.1 (IEER); Else If F02_HvacSystemType == UnitaryCondensersAC_NoElectR result1 = 11.7 (EER) and result2 = 11.9 (IEER); End If case GTE760000: If F02_HvacSystemType == UnitaryCondensersAC result1 = 11.7 (EER) and result2 = 11.9 (IEER); Else If F02_HvacSystemType == UnitaryCondensersAC_NoElectR result1 = 11.5 (EER) and result2 = 11.7 (IEER); End If End Switch Else If F03_ UnitaryCondensersAC == AirCooledCondensingUnit If Fa02_SizeRangeUnitaryCondensersAC == GTE135000 result1 = 10.5 (EER) and result2 = 11.8 (IEER); End If Else If F03_ UnitaryCondensersAC == WaterCooledCondensingUnit Or EvaporativeCooledCondensingUnit If Fa02_SizeRangeUnitaryCondensersAC == GTE135000 result1 = 13.5 (EER) and result2 = 14.0 (IEER); End If Else If F03_ UnitaryCondensersAC == AirCooledSplit1PhaseAC, AirCooledSplit3PhaseAC, AirCooledPkg1PhaseAC, AirCooledPkg3PhaseAC, AirCooledSplitConstrainedAC Or AirCooledPkgConstrainedAC Switch (Fa02_SizeRangeUnitaryCondensersAC) case GTE65000AndLT135000: If F02_HvacSystemType == UnitaryCondensersAC result1 = 11.2 (EER) and result2 = 12.9 (IEER); Else If F02_HvacSystemType == UnitaryCondensersAC_NoElectR result1 = 11.0 (EER) and result2 = 12.7 (IEER); End If case GTE135000AndLT240000: If F02_HvacSystemType == UnitaryCondensersAC result1 = 11.0 (EER) and result2 = 12.4 (IEER); Else If F02_HvacSystemType == UnitaryCondensersAC_NoElectR result1 = 10.8 (EER) and result2 = 12.2 (IEER); End If case GTE240000AndLT760000: If F02_HvacSystemType == UnitaryCondensersAC result1 = 10.0 (EER) and result2 = 11.6 (IEER); Else If F02_HvacSystemType == UnitaryCondensersAC_NoElectR result1 = 9.8 (EER) and result2 = 11.4 (IEER); End If case GTE760000: If F02_HvacSystemType == UnitaryCondensersAC result1 = 9.7 (EER) and result2 = 11.2 (IEER); Else If F02_HvacSystemType == UnitaryCondensersAC_NoElectR result1 = 9.5 (EER) and result2 = 11.0 (IEER); End If End Switch End If End if
Minimum Efficiency Required per [d:t24table/]Tables 110.2 / [d:t24table/]Title 20 | Fa08_CoolEfficiencyMinUnitAC_EERSEER | If F02_HvacSystemType == UnitaryCondensersAC Or UnitaryCondensersAC_NoElectR use this choice. For the following evaluations result1 is the EER value and result2 is the SEER: If SizeRangeUnitaryCondensersAC == LT65000 And F03_ UnitaryCondensersAC == AirCooledPkg1PhaseAC result 1 = 11.0 (EER) and result 2 = 14.0 (SEER); Else If SizeRangeUnitaryCondensersAC == LT45000 And F03_ UnitaryCondensersAC == AirCooledSplit1PhaseAC result1 = 12.2 (EER) And result 2 = 14.0 (SEER); Else If SizeRangeUnitaryCondensersAC ==GTE45000AndLT65000 result1 = 11.7 (EER) And result 2 = 14.0 (SEER) End If
Design Efficiency | Fa09_EfficiencyEER_IEER | If Fa07_EfficiencyType result 1== EER and result 2== IEER use this choice to store user input of design EER for result1 and IEER for result2
Design Efficiency | Fa09_EfficiencySEER_EER | If Fa07_EfficiencyType result 1== EER and result 2== SEER use this choice to store user input of design EER for result1 and SEER for result2
Efficiency Unit | Fa07_NotApplicableMessage | Result = = BlankGrayedOut stored in NotApplicableMessage and cell is blank and grayed out |  |  |  | BlankGrayedOut
Minimum Efficiency Required per [d:t24table/]Tables 110.2 / [d:t24table/]Title 20 | Fa08_NotApplicableMessage | Result = = BlankGrayedOut stored in NotApplicableMessage and cell is blank and grayed out |  |  |  | BlankGrayedOut
Design Efficiency | Fa09_NotApplicableMessage | Result = = BlankGrayedOut stored in NotApplicableMessage and cell is blank and grayed out |  |  |  | BlankGrayedOut
CoolingEfficiency_
Table1DryEquipment End
[d:b]Dry system Equipment Efficiency (Package Terminal Air Conditioners (PTAC) and Package Terminal Heat Pumps (PTHP) only) [/d:b] | Table2DryEquipment Begin | This table is required if there is at least one row where F02_HvacSystemType == PTAC_PTHP
Name or Item Tag | Fb01_HvacSystemNameNR | Auto-filled from F01 where F02_HvacSystemType == PTAC_PTHP
Heating Mode | Fb02toFb04ColumnHeading__DocumentationOnly
Rated Output Capacity (kBtu/h) | Fb02_HeatingRatedCapacity | If F10_HeatingTotalLoad has a value for Fb01 then result = F06_HeatingRatedCapacity for system identified in Fb01_HvacSystemName
Rated Output Capacity (kBtu/h) | Fb02_NotApplicableMessage | If F10_HeatingTotalLoad has no value for Fb01 result = BlankGrayedOut stored in NotApplicableMessage and cell is grayed out |  |  |  | BlankGrayedOut
Minimum COP Required per [d:t24table/]Table 110.2-E | Fb03_EfficiencyMinimumValueCOP | If F10_HeatingTotalLoad has a value for Fb01 then result stored in EfficiencyMinimumValueCOP Calculated field: If F03_PTAC_PTHP == NewSpacePTHP Then If Fb02_HeatingRatedCapacity LT 7 result = 3.3; Else If Fb02_HeatingRatedCapacity GTE 7 And LTE 15 result = 3.7 - PRODUCT(0.052, Fb02_HeatingRatedCapacity) COP Else If Fb02_HeatingRatedCapacity GT 15 result = 2.9 End If Else If F03_PTAC_PTHP == ReplacementsPTHP Then If Fb02_HeatingRatedCapacity LT 7 result = 2.7; Else If Fb02_HeatingRatedCapacity GTE 7 And LTE 15 result = 2.9 - PRODUCT(0.026, Fb02_HeatingRatedCapacity) COP Else If Fb02_HeatingRatedCapacity GT 15 result = 2.5 End If End if
Minimum COP Required per [d:t24table/]Table 110.2-E | Fb03_NotApplicableMessage | If F10_HeatingTotalLoad has no value for Fb01 result = BlankGrayedOut stored in NotApplicableMessage and cell is grayed out |  |  |  | BlankGrayedOut
Design COP | Fb04_EfficiencyCOP | If F10_HeatingTotalLoad has a value for Fb01 then user input design heating COP value End If
Design COP | Fb04_NotApplicableMessage | If F10_HeatingTotalLoad has no value for Fb01 result = BlankGrayedOut stored in NotApplicableMessage and cell is grayed out End If |  |  |  | BlankGrayedOut
Cooling Mode | Fb05toFb07ColumnHeading__DocumentationOnly
Rated Output Capacity (kBtu/h) | Fb05_CoolingRatedCapacity | If F11_CoolingSensibleTotalLoad has a value for Fb01 then result = F09_CoolingRatedCapacity for system identified in Fb01_HvacSystemName End If
Rated Output Capacity (kBtu/h) | Fb05_NotApplicableMessage | If F11_CoolingSensibleTotalLoad has no value for Fb01 result = BlankGrayedOut stored in NotApplicableMessage and cell is grayed out End If |  |  |  | BlankGrayedOut
Minimum EER Required per [d:t24table/]Tables 110.2-E | Fb06_EfficiencyMinimumValueEER | If F11_CoolingSensibleTotalLoad has a value for Fb01 then result stored in EfficiencyMinimumValueEER. calculated as follows : Switch ( F03_PTAC_PTHP for Fb01) case NewSpacePTAC Or NewSpacePTHP: If Fb05_CoolingRatedCapacity LT 7 result = 11.9 Else If Fb05_CoolingRatedCapacity GTE 7 And LTE 15 result = 14.0 - PRODUCT(0.300, Fb05_CoolingRatedCapacity) EER; Else If Fb05_CoolingRatedCapacity GT 15 result = 9.5; End if case ReplacementsPTAC: If Fb05_CoolingRatedCapacity LT 7 result = 9.4; Else If Fb05_CoolingRatedCapacity GTE 7 And LTE 15 result = 10.9 - PRODUCT(0.213, Fb05_CoolingRatedCapacity) EER; Else If Fb05_CoolingRatedCapacity GT 15 result = 7.7; End if case ReplacementsPTHP: If Fb05_CoolingRatedCapacity LT 7 result = 9.3; Else If Fb05_CoolingRatedCapacity GTE 7 And LTE 15 result = 10.8 - PRODUCT(0.213, Fb05_CoolingRatedCapacity) EER Else If Fb05_CoolingRatedCapacity GT 15 result = 7.6; End if End Switch
Minimum EER Required per [d:t24table/]Tables 110.2-E | Fb06_NotApplicableMessage | If F11_CoolingSensibleTotalLoad has no value for Fb01 result = BlankGrayedOut stored in NotApplicableMessage and cell is grayed out End if |  |  |  | BlankGrayedOut
Design EER | Fb07_EfficiencyEER | If F11_CoolingSensibleTotalLoad has a value for Fb01 then user input End If
Design EER | Fb07_NotApplicableMessage | If F11_CoolingSensibleTotalLoad has no value for Fb01 result = BlankGrayedOut stored in NotApplicableMessage and cell is grayed out End If |  |  |  | BlankGrayedOut
Table2DryEquipment End
[d:b]Boiler Efficiency and Controls [/d:b] | TableBoiler Begin | This table is required if B02f_ProjectHasBoilers == true
Name or Item Tag | Fc01_BoilerName | User input
Equipment Type[d:sup]1[/d:sup] | Fc02_BoilerType | User selects from list: HotWaterGas display term Hot Water, Gas-Fired; HotWaterOil display term Hot Water, Oil-Fired; SteamGasNotNaturalDraft display term Steam, Gas-Fired, not natural draft; SteamGas display term Steam, Gas-Fired; SteamOil display term Steam, Oil-Fired
Qty | Fc03_BoilerCount | User input
Rated Input Capacity (Btu/h)[d:sup]2,3[/d:sup] | Fc04_BoilerRatedInputRange | User selects from list: LT300000, 300000To500000, GT500000To2500000, GT2500000;
Rated Efficiency | Fc05_EfficiencyAFUE | User input efficiency of the type appropriate for the size of their boiler as follows: If BoilerRatedInputRange == LT300000 user enters rated AFUE efficiency for the boiler. End If
Rated Efficiency | Fc05_ThermalEfficiency | User input efficiency of the type appropriate for the size of their boiler as follows: If BoilerRatedInputRange == 300000To500000 Or GT500000To2500000 Or If BoilerRatedInputRange == GT2500000 And Fc02_BoilerType == SteamGas Or SteamGasNotNaturalDraft Or SteamOil user enters rated Thermal Efficiency for the boiler End If
Rated Efficiency | Fc05_CombustionEfficiency | User input efficiency of the type appropriate for the size of their boiler as follows: If BoilerRatedInputRange == GT2500000 And Fc02_BoilerType == HotWaterGas Or HotWaterOil user enters rated Combustion Efficiency for the boiler End If
Minimum Efficiency Required per [d:t24ref/]110.2 | Fc06_EfficiencyMinimumValueAFUE | Calculated Field: If BoilerRatedInputRange == LT300000 Switch (Fc02_BoilerType) case: HotWaterGas result = .82 display term 82% AFUE; case: HotWaterOil result = .84 display term 84% AFUE case: SteamGas result = .80 display term 80% AFUE case: SteamGasNotNaturalDraft = .result = .80 display term 80% AFUE case: SteamOil result = .82 display term 82% AFUE End Switch End If
Minimum Efficiency Required per [d:t24ref/]110.2 | Fc06_ThermalEfficiencyMinimumRequired | Calculated Field: Switch (Fc02_BoilerType) case: HotWaterGas If BoilerRatedInputRange == 300000To500000 Or GT500000To2500000 result = .80 display term 80% Et; End If case: HotWaterOil If BoilerRatedInputRange == 300000To500000 Or GT500000To2500000 result = .82 display term 82% Et; End If case SteamGas: If BoilerRatedInputRange == 300000To500000 Or GT500000To2500000 Or GT2500000 result = .79 display term 79% Et End If case SteamGasNotNaturalDraft: If BoilerRatedInputRange == 300000To500000 Or GT500000To2500000 Or GT2500000 result = .79 display term 79% Et; End If case: SteamOil If BoilerRatedInputRange == 300000To500000 Or GT500000To2500000 Or GT2500000 result = .81 display term 81% Et; End If End Switch
Minimum Efficiency Required per [d:t24ref/]110.2 | Fc06_CombustionEfficiencyMinimumRequired | Calculated Field: Switch (Fc02_BoilerType) case: HotWaterGas If BoilerRatedInputRange == GT2500000 result = .82 display term 82% Ec End If case: HotWaterOil If BoilerRatedInputRange == GT2500000 result = .84 display term 84% Ec End If End Switch
Efficiency Unit | Fc07_EfficiencyType | Calculated Field: Switch (BoilerRatedInputRange) case LT300000: result = AFUE; case 300000To500000 Or GT500000To2500000: result = ThermalEfficiency; case GT2500000: If Fc02_BoilerType == HotWaterGas Or HotWaterOil result = CombustionEfficiency ElseIf Fc02_BoilerType == SteamGas Or SteamGasNotNaturalDraft Or SteamOil result = ThermalEfficiency. End If End Switch |  | AFUE; CombustionEfficiency; ThermalEfficiency
Boiler Controls per [d:t24ref/]140.4(k) | Fc08toFc09ColumnHeading__DocumentationOnly
Isolation Valve | Fc08_BoilerIsolationValve | User selects from list: HasValve display term Yes and No1Boiler display term NA: only 1 boiler in plant
Temperature Reset | Fc09_TempResetControl | User selects from list: HasTempReset display term Yes, NoLTE500000 display term NA: less than 500,000 Btu/h, NoVariableFlowControls display term NA: Variable Flow Controls, NoServesHealthcare display term NA: System serves Healthcare
TableBoiler End
| TableBoilerFootnote1__DocumentationOnly |  | [d:i][d:sup]1[/d:sup]FOOTNOTES: Use NRCC-PLB to document compliance with domestic water heating equipment.[/d:i]
| TableBoilerFootnote2__DocumentationOnly |  | [d:i][d:sup]2[/d:sup]Maximum capacity- minimum and maximum ratings as provided for and allowed by the unit's controls[/d:i]
| TableBoilerFootnote3__DocumentationOnly |  | [d:i][d:sup]3[/d:sup] Includes oil-fired (residual)[/d:i]
[d:b]Chiller Efficiency and Controls [/d:b] | TableChiller Begin | This table is required if B02e_ProjectHasChillers == true
Name or Item Tag | Fd01_ChillerName | User input
Equipment Type | Fd02_ChillerType | User selects from list: AirCooledWithCondenser display term Air Cooled: Condenser elec. Operated; AirCooledWithOutCondenser display term Air Cooled: w/o condenser elec. Operated; Reciprocating display term Water Cooled: Reciprocating; PositiveDisplacement display term Water Cooled: Positive displacement; Centrifugal display term Water Cooled: Centrifugal; AbsorptionSingleEffect display term Air Cooled: Absorption, single effect; AbsorptionSingleEffectWater display term Water Cooled: Absorption, single effect; AbsorptionDoubleEffectDirectFired display term Absorption: Double Effect, direct-fired; AbsorptionDoubleEffectIndirectFired display term Absorption: Double Effect, indirect-fired; GasEngineDriven display term Water Cooled: Gas Engine | [6 empty] | AbsorptionSingleEffect=Air Cooled: Absorption, single effect;; Reciprocating = Water Cooled: Reciprocating;; Centrifugal = Water Cooled: Centrifugal;;
Qty | Fd03_ChillerCount | User input
Size Category[d:sup]1[/d:sup] [d:line1/] (tons) | Fd04_ChillerTonsRange | User selects from list loaded as follows: : LT75 display term [d:lt/]75 Tons; GTE75ToLT150 display term [d:gte/]75 and [d:lt/]150 Tons; GTE150ToLT300 display term [d:gte/]150 and [d:lt/]300 Tons; GTE300ToLT400 display term [d:gte/]300 and [d:lt/]400 Tons; GTE400ToLT600 display term [d:gte/]400 and [d:lt/]600 Tons; GTE600 display term [d:gte/]600 Tons; |  | GTE150ToLT300; GTE300ToLT400; GTE400ToLT600; GTE600; GTE75ToLT150; LT75
Chiller Efficiency "Path B" Exception per [d:t24ref/]140.4(i) | Fd05_ChillerExceptionPathB | User selects from list: NoExceptionTaken display term No Exception Taken, EfficiencyException1 display term 1. Electrical service [d:gt/] 600V, EfficiencyException2 display term 2. Heat recovery w/ design capacity GT 40% of the design chiller cooling capacity, EfficiencyException3 display term 3. Charging energy storage systems w/ charging temperature LT 40[d:deg/]F, EfficiencyException4 display term 4. 4th (or more) chiller in this building. If result != NoExceptionTaken minimum efficiency values for path A should be used End If
| FdEfficiency_ | Depending on the equipment type chiller efficiency is a choice between a single value: COP or one of a pair of values: EER/IPLV Or kWperTon /IPLV Or COP/ kWperTon
Rated Efficiencies | Fd06a_ChillerCOP | User enters efficiency value COP assigned to result1, the top cell and result2 bottom cell is blank.
Minimum Efficiencies Required per [d:t24ref/]110.2 | Fd07a_ChillerRangeMinCOP | Calculated Value: If Fd02_ChillerType == AbsorptionSingleEffect result1 = GTE0.600; Else If Fd02_ChillerType == AbsorptionSingleEffectWater. result1 = GTE0.700. End If result2 bottom cell is blank.
Efficiency Unit | Fd08a_EfficiencyType | Calculated Value: result1 = COP and result2 bottom cell is blank. |  | COP
Rated Efficiencies | Fd06a_EfficiencyCOP | User enters the rated COP efficiency for the chiller in result1, top cell in table
Rated Efficiencies | Fd06b_EfficiencyCOP_IPLV | User enters the rated COP IPLV efficiency for the chiller in result2, bottom cell in table
Minimum Efficiencies Required per [d:t24ref/]110.2 | Fd07a_ChillerRangeMinCOP | Calculation for result1, top cell in table: If Fd02_ChillerType == AbsorptionDoubleEffectIndirectFired Or AbsorptionDoubleEffectDirectFired result1 = GTE1_000; Else If Fd02_ChillerType == GasEngineDriven result1 = GTE1_200 End If
Minimum Efficiencies Required per [d:t24ref/]110.2 | Fd07b_ChillerRangeMinCOP_IPLV | Calculation for result2, bottom cell in table: If Fd02_ChillerType == AbsorptionDoubleEffectIndirectFired result2 = GTE1_050 Else If Fd02_ChillerType == AbsorptionDoubleEffectDirectFired result2 = GTE1_000; Else If Fd02_ChillerType == GasEngineDriven result2 = GTE2_000 End If
Efficiency Unit | Fd08a_EfficiencyType | Result1, top cell in table: = COP |  | COP
Efficiency Unit | Fd08b_EfficiencyType | Result2, bottom cell in table: = COP_IPLV |  | COP_IPLV
Rated Efficiencies | Fd06a_EfficiencyEER | User enters the rated EER efficiency for the chiller in result1, top cell in table
Rated Efficiencies | Fd06b_EfficiencyEER_IPLV | User enters the rated EER IPLV efficiency for the chiller in result2, bottom cell in table
Minimum Efficiencies Required per [d:t24ref/]110.2 | Fd07a_ChillerRangeMinEER | Calculation for result1, top cell in table: If Fd02_ChillerType == AirCooledWithCondenser Or AirCooledWithOutCondenser Then If Fd05_ChillerExceptionPathB == NoExceptionTaken result1 = GTE9_700; Else result1 = GTE10_100; End If End If
Minimum Efficiencies Required per [d:t24ref/]110.2 | Fd07b_ChillerRangeMinEER_IPLV | Calculation for result2, bottom cell in table: If Fd02_ChillerType == AirCooledWithCondenser Or AirCooledWithOutCondenser Switch (Fd04_ChillerTonsRange) case LT75 Or GTE75ToLT150: If Fd05_ChillerExceptionPathB == NoExceptionTaken result1 = GTE15_800; Else result1 = GTE13_700; End If case GTE150ToLT300, GTE300ToLT400, GTE400ToLT600 or GTE600: If Fd05_ChillerExceptionPathB == NoExceptionTaken result1 = GTE16_100; Else result1 = GTE14_000; End If End Switch End If
Efficiency Unit | Fd08a_EfficiencyType | Result1, top cell in table: = EER |  | EER
Efficiency Unit | Fd08b_EfficiencyType | Result2, bottom cell in table: = EER_IPLV |  | EER_IPLV
Rated Efficiencies | Fd06a_EfficiencyKWperTon | User enters the rated kWperTon efficiency for the chiller in result1, top cell in table
Rated Efficiencies | Fd06b_EfficiencyKWperTon_IPLV | User enters the rated kWperTon IPLV efficiency for the chiller in result2, bottom cell in table
Minimum Efficiencies Required per [d:t24ref/]110.2 | Fd07a_ChillerRangeMinKWperTon | Calculation for result1, top cell in table: If Fd02_ChillerType == Reciprocating Or PositiveDisplacement Switch (Fd04_ChillerTonsRange) case LT75: If Fd05_ChillerExceptionPathB == NoExceptionTaken result1 = LTE0_780; Else result1 =LTE0_750; End If case GTE75ToLT150: If Fd05_ChillerExceptionPathB == NoExceptionTaken result1 = LTE0_750; Else result1 =LTE0_720; End if case GTE150ToLT300: If Fd05_ChillerExceptionPathB == NoExceptionTaken result1 = LTE0_680; Else result1 = LTE0_660; End if case GTE300ToLT400: case GTE400ToLT600: If Fd05_ChillerExceptionPathB == NoExceptionTaken result1 = LTE0_625; Else result1 =LTE0_610; End if case GTE600: If Fd05_ChillerExceptionPathB == NoExceptionTaken result1 = LTE0_585; Else result1 = LTE0_560; End If End Switch Else If Fd02_ChillerType == Centrifugal Switch (Fd04_ChillerTonsRange) case LT75 Or GTE75ToLT150: If Fd05_ChillerExceptionPathB == NoExceptionTaken result1 = LTE0_695; Else result1 =LTE0_610; End If case GTE150ToLT300: If Fd05_ChillerExceptionPathB == NoExceptionTaken result1 = LTE0_635; Else result1 = LTE0_610; End If case GTE300ToLT400: If Fd05_ChillerExceptionPathB == NoExceptionTaken result1 = LTE0_595; Else result1 =LTE0_560; End If case GTE400ToLT600 Or GTE600: If Fd05_ChillerExceptionPathB == NoExceptionTaken result1 = LTE0_585; Else result = LTE0_560; End if End Switch End if
Minimum Efficiencies Required per [d:t24ref/]110.2 | Fd07b_ChillerRangeMinKWperTon_IPLV | Calculation for result2, bottom cell in table: If Fd02_ChillerType == Reciprocating Or PositiveDisplacement Switch (Fd04_ChillerTonsRange) case LT75: If Fd05_ChillerExceptionPathB == NoExceptionTaken result1 = LTE0_500; Else result1 =LTE0_600; End If case GTE75ToLT150: If Fd05_ChillerExceptionPathB == NoExceptionTaken result1 = LTE0_490; Else result1 =LTE0_560; End if case GTE150ToLT300: If Fd05_ChillerExceptionPathB == NoExceptionTaken result1 = LTE0_440; Else result1 = LTE0_540; End If case GTE300ToLT400: case GTE400ToLT600: If Fd05_ChillerExceptionPathB == NoExceptionTaken result1 = LTE0_410; Else result1 =LTE0_520; End If case GTE600: If Fd05_ChillerExceptionPathB == NoExceptionTaken result1 = LTE0_380; Else result1 = LTE0_500; End If End Switch ElseIf Fd02_ChillerType == Centrifugal Switch (Fd04_ChillerTonsRange) case LT75 Or GTE75ToLT150: If Fd05_ChillerExceptionPathB == NoExceptionTaken result1 = LTE0_440; Else result1 = LTE0_550; End If case GTE150ToLT300: If Fd05_ChillerExceptionPathB == NoExceptionTaken result1 = LTE0_400; Else result1 = LTE0_550; End If case GTE300ToLT400: If Fd05_ChillerExceptionPathB == NoExceptionTaken result1 = LTE0_390; Else result1 =LTE0_520; End If case GTE400ToLT600 Or GTE600: If Fd05_ChillerExceptionPathB == NoExceptionTaken result1 = LTE0_380; Else result = LTE0_500; End If End Switch End If
Efficiency Unit | Fd08a_EfficiencyType | Result1, top cell in table: = kWperTon |  | KWperTon
Efficiency Unit | Fd08b_EfficiencyType | Result2, bottom cell in table: = kWperTon_IPLV |  | KWperTon_IPLV
FdEfficiency_
| Fd09toFd10ColumnHeading__DocumentationOnly |  | Controls per [d:t24ref/]140.4(k)
Isolation Valve | Fd09_ChillerIsolationValve | User selects from list; HasValve display term Yes, No1Chiller display term NA: only 1 chiller in plant, NoChillersInSeries display term NA: chillers in series. I f result == No1Chiller And Fd03_ChillerCount GT 1 D03_ExceptionalConditionMessageNRCCMCHE += MultipleChillerConflictInF End If
Temperature Reset | Fd10_TempResetControl | User selects from list; HasTempReset display term Yes, NoLTE500000 display term NA: LTE 500,00 Btu/h, NoVariableFlowControls display term NA: Variable Flow Controls, NoServesHealthcare display term NA: System serves Healthcare | [6 empty] | NoLTE500000=NA: [d:lte/]500,00 Btu/h (41.67 tons)
TableChiller End
| TableChillerFootnote1__DocumentationOnly |  | [d:i][d:sup]1[/d:sup]FOOTNOTES: Chilled water plants shall not have more than 300 tons provided by air-cooled chillers. Exceptions may apply per [dLt24ref/]140.4(j).[/d:i]
[d:b]Heat Rejection Equipment (Cooling Towers, Condensers, Waterside Economizers) Efficiency and Controls [/d:b] | TableHeatRejection Begin | This table is required If B02a_ProjectHasWaterEconomizer Or B02d_ProjectHasCoolingTowers == true
Name or Item Tag | Fe01_HeatRejectionName | User enters identifying name
Equipment Type[d:sup]1[/d:sup] | Fe02_HeatRejectionType | User selects from dropdown list: OpenTowerAxialFan display term Propeller/ axial fan open-circuit cooling tower, OpenTowerAxialGTE900gpm display term Axial fan open-circuit cooling tower, CW loop in CHW plant [d:gte/] 900 gpm, OpenTowerReplacementAxialGTE900gpm display term Replacement axial fan open-circuit cooling tower, CW loop in CHW plant [d:gte/] 900 gpm, ClosedTowerAxialFan display term Propeller/ axial fan closed-circuit cooling tower, OpenTowerCentrifugalFan display term Centrifugal fan open-circuit cooling tower, ClosedTowerCentrifugalFan display term Centrifugal fan closed-circuit cooling tower, EvaporativeCondenserAxialFan display term Propeller/ axial fan evaporative condensers, EvaporativeCondenserCentrifugalFan display term Centrifugal fan evaporative condensers, AirCooledCondenser display term Air cooled condensers, WatersideEconomizer display term Air Waterside Economizer Mandatory Measure Triggers: If result == OpenTowerAxialFan Or OpenTowerAxialGTE900gpm Or OpenTowerReplacementAxialGTE900gpm Or ClosedTowerAxialFan Or OpenTowerCentrifugalFan Or ClosedTowerCentrifugalFan MM110_2e_MeasureApplies = true and is displayed End If
Qty | Fe03_HeatRejectionEquipmentCount | User enters quantity as integer
Qty | Fe03_NotApplicableMessage | If Fe02_HeatRejectionType == WatersideEconomizer result = BlankGrayedOut Stored in the NotApplicableMessage End If |  |  |  | BlankGrayedOut
Rating Condition ([d:deg/]F) | Fe04_EvaporativeCondenserRatingCondition | If Fe02_HeatRejectionType == EvaporativeCondenserAxialFan Or EvaporativeCondenserCentrifugalFan, user slects from list: Entering140Condensing96_3 display term 140 [:deg/]F entering gas temp 96.3 [d:deg/]F condensing temp Entering165Condensing105 display term 165 [:deg/]F entering gas temp 105 [d:deg/]F condensing temp Else result = BlankGrayedOut stored in NotApplicableMessage and cell is grayed out End If
Rating Condition ([d:deg/]F) | Fe04_NotApplicableMessage | If Fe02_HeatRejectionType == EvaporativeCondenserAxialFan Or EvaporativeCondenserCentrifugalFan, user input Else result = BlankGrayedOut stored in NotApplicableMessage and cell is grayed out End If |  |  |  | BlankGrayedOut
Rated Performance | Fe05_CoolingTowerCapacityRated | If Fe02_HeatRejectionType == ClosedTowerAxialFan, ClosedTowerCentrifugalFan, OpenTowerAxialFan, OpenTowerAxialGTE900gpm, OpenTowerReplacementAxialGTE900gpm Or OpenTowerCentrifugalFan result is stored in HeatRejectionCapacityRatedTower with units of gpm/hp End If
Rated Performance | Fe05_HeatRejectionCondenserCapacityRated | If Fe02_HeatRejectionType == EvaporativeCondenserAxialFan, EvaporativeCondenserCentrifugalFan Or AirCooledCondenser result is stored in HeatRejectionCapacityRatedCondenser with units of Btu/h hp End if
Rated Performance | Fe05_NotApplicableMessage | If Fe02_HeatRejectionType == WatersideEconomizer result = BlankGrayedOut Stored in the NotApplicableMessage End If |  |  |  | BlankGrayedOut
Minimum Required Performance per [d:t24table/]Table 110.2-G and [d:t24ref/]140.4(h)5 | Fe06_CoolingTowerCapacityRequiredRange | If Fe02_HeatRejectionType == ClosedTowerAxialFan, ClosedTowerCentrifugalFan, OpenTowerAxialFan Or OpenTowerCentrifugalFan result is stored in HeatRejectionCapacityRequiredTower as follows: If Fe02_HeatRejectionType == OpenTowerAxialFan result = GTE42_1; Else If Fe02_HeatRejectionType == OpenTowerCentrifugalFan result = GTE20_0; Else If Fe02_HeatRejectionType == ClosedTowerAxialFan result = GTE16_1; Else If Fe02_HeatRejectionType == ClosedTowerCentrifugalFan result = GTE7_0. Else If Fe02_HeatRejectionType == OpenTowerAxialGTE900gpm Then If A02_ClimateZone is InRange(2,15) result = 60; Else If A02_ClimateZone == 1 Or 16 result = 42.1; End If Else If Fe02_HeatRejectionType == OpenTowerReplacementAxialGTE900gpm result = 42.1; End If End If
Minimum Required Performance per [d:t24table/]Table 110.2-G and [d:t24ref/]140.4(h)5 | Fe06_HeatRejectionCondenserCapacityRequired | If Fe02_HeatRejectionType == EvaporativeCondenserAxialFan, EvaporativeCondenserCentrifugalFan Or AirCooledCondenser result is stored in HeatRejectionCapacityRequiredCondenser as follows:. If Fe02_HeatRejectionType == EvaporativeCondenserAxialFan Then If Fe04_EvaporativeCondenserRatingCondition == Entering165Condensing105 result = GTE157000; Else if Fe04_EvaporativeCondenserRatingCondition == Entering140Condensing96_3 result = GTE134000; End If Else If Fe02_HeatRejectionType == EvaporativeCondenserCentrifugalFan Then If Fe04_EvaporativeCondenserRatingCondition == Entering165Condensing105 result = GTE135000; Else if Fe04_EvaporativeCondenserRatingCondition == Entering140Condensing96_3 result = GTE110000; End If Else If Fe02_HeatRejectionType == AirCooledCondenser result = GTE176000 End If End If
Minimum Required Performance per [d:t24table/]Table 110.2-G and [d:t24ref/]140.4(h)5 | Fe06_NotApplicableMessage | If Fe02_HeatRejectionType == WatersideEconomizer result = BlankGrayedOut Stored in the NotApplicableMessage End If |  |  |  | BlankGrayedOut
Performance Unit | Fe07_HeatRejectionCapacityUnits | If Fe02_HeatRejectionType == ClosedTowerAxialFan, ClosedTowerCentrifugalFan, OpenTowerAxialFan, OpenTowerCentrifugalFan, OpenTowerAxialGTE900gpm Or OpenTowerReplacementAxialGTE900gpm result = GalPerMinHp Else result = BtuHrHp End If
Performance Unit | Fe07_NotApplicableMessage | If Fe02_HeatRejectionType == WatersideEconomizer result = BlankGrayedOut Stored in the NotApplicableMessage End If |  |  |  | BlankGrayedOut
Fan Speed Control [d:t24ref/]140.4(h)1 | Fe08_HeatRejectionFanSpeedControl | User selects from list: HasSpeedControl display term Yes, FanMotorLT7_5hp display term NA: Fan motor LT 7.5 hp (5.6kW), IntegralToOtherEquipment display term NA: Integral to other equip., FanForMultipleCircuits display term NA: Cond. fans serving GT 1 refrigerant circuits, FanForFloodedCondenser display term NA: Cond. fans serving flooded cond., LeadFansHaveControls display term NA: Mult. fans & lead fans meet req.
Fan Speed Control [d:t24ref/]140.4(h)1 | Fe08_NotApplicableMessage | If Fe02_HeatRejectionType == WatersideEconomizer result = BlankGrayedOut Stored in the NotApplicableMessage End If |  |  |  | BlankGrayedOut
Tower Flow Turndown [d:t24ref/]140.4(h)2 | Fe09_HeatRejectionTowerFlowTurnDown | If Fe02_HeatRejectionType == OpenTowerAxialFan, OpenTowerCentrifugalFan, OpenTowerAxialGTE900gpm Or OpenTowerReplacementAxialGTE900gpm user selects from list: HasTowerFlowTurnDown display term Yes, SingleCondenserPump display term NA: Single condenser water pump, NotOpenTower display term NA: Not open-circuit tower Else result = BlankGrayedOut stored in the NotApplicableMessage and cell is grayed out. End If
Tower Flow Turndown [d:t24ref/]140.4(h)2 | Fe09_NotApplicableMessage | If Fe02_HeatRejectionType != OpenTowerAxialFan, OpenTowerCentrifugalFan, OpenTowerAxialGTE900gpm or OpenTowerReplacementAxialGTE900gpm result = BlankGrayedOut stored in the NotApplicableMessage and cell is grayed out End If |  |  |  | BlankGrayedOut
Fan Control in Multiple Cell Equipment [d:t24ref/]140.4(h)4 | Fe10_HeatRejectionFanControlMultipleCells | User selects from list: HasControlInMultipleCells display term Yes, NotMultipleCells display term NA: Not multiple cell, NotVariableSpeedDrive display term NA: Not variable speed drives
Fan Control in Multiple Cell Equipment [d:t24ref/]140.4(h)4 | Fe10_NotApplicableMessage | If Fe02_HeatRejectionType == WatersideEconomizer result = BlankGrayedOut Stored in the NotApplicableMessage End If |  |  |  | BlankGrayedOut
Economizer Controls [d:t24ref/]140.4(h)5 | Fe11_HasWaterEconomizerControls | If Fe02_HeatRejectionType == WatersideEconomizer user selects from list: Designed per 140.4(e) (result = true); Else result = BlankGrayedOut stored in the NotApplicableMessage and cell is grayed out. EndIf
Economizer Controls [d:t24ref/]140.4(h)5 | Fe11_NotApplicableMessage | If Fe02_HeatRejectionType != WatersideEconomizer result = BlankGrayedOut stored in the NotApplicableMessage and cell is grayed out End If
Condenser Water Temp Reset Controls | Fe12_HasTempResetControls | If Fe02_HeatRejectionType != AirCooledCondenser And != WatersideEconomizer user selects Yes (result = true) and No (result = false) Else result = BlankGrayedOut stored in the NotApplicableMessage and cell is grayed out. End If
Condenser Water Temp Reset Controls | Fe12_NotApplicableMessage | If Fe02_HeatRejectionType == AirCooledCondenser Or WatersideEconomizer result = BlankGrayedOut stored in the NotApplicableMessage and cell is grayed out. End If
TableHeatRejection End
| TableHeatRejectionFootnote1__DocumentationOnly |  | [d:i][d:sup]1[/d:sup]FOOTNOTES: Centrifugal fan open-circuit towers are not allowed for rated capacities [d:gte/] 900 gpm at 95[d:deg/]F condenser water return, 85[d:deg/]F condenser water supply and 75[d:deg/]F outdoor wet-bulb temperature. Exceptions may apply per [d:t24ref/]140.4(h)4. [/d:i]
[d:b]Electric Resistance Heating[/d:b] | TableElectricHeat Begin | This table is required If B03b_ProjectHasElectricHeat == true
Name or Item Tag | Ff01_ElectricResistanceName | User enters name of equipment
Equipment Description | Ff02_ElectricResistanceHeatingType | User selects from list: Baseboard, Other, UnderMat display term Under-mat
Output Capacity (kW) | Ff03_ElectricResistanceHeatingCapacity | User enters capacity in kW
Applicable Exception to [d:t24ref/]140.4(g) Allowing Electric Resistance Heating | Ff04_ElectricResistanceHeatingException | User selects from list: Exception1PvRecovered60pctEnergy display term Exception1: Supplement to a heating system in which at least 60% of the annual energy requirement is supplied by site-solar or recovered energy. Exception2HP75pctLoad display term Exception2: Supplement to a heat pump heating system and the heating capacity of the heat pump is more than 75% of the design heating load calculated in accordance with 140.4 Exception3ElectricHeatingLT10pctTotal display term Exception3: Total capacity of electric-resistance heating systems serving the entire building is less than 10% of the total design output capacity of all heating equipment serving the entire building Exception4ElectricHeatingCapacity3kW display term Exception4: Total capacity of electric-resistance heating systems serving the entire building excluding those allowed under Exception 2, is no more than 3 kW Exception5NoCoolingNoGasNonRes display term Exception5: Serving an entire building that is not high-rise residential or hotel/motel and has a conditioned floor area no greater than 5,000 ft2, no mechanical cooling and is in an area without natural gas access ExceptionElecResistanceNA display term NA: Alteration, replacement of existing electric resistance heating system. For any result D03_ExceptionalConditionMessageNRCCMCHE += ElectricHeatExceptionInF
TableElectricHeat End
[d:b]G. PUMPS[/d:b] | Section_G | This section is required If B02b_ProjectHasPumps == true
| G_BeginNote1__DocumentationOnly |  | [d:i]This table is used to demonstrate compliance with Prescriptive hydronic system requirements found in [d:t24ref/]140.4(k) applicable to pumps [d:lt/] 5hp.[/d:i]
PumpsTable Begin
Name or Item Tag | G01_PumpName | User input
Equipment Type | G02_PumpOperationType | User selects from list: PrimaryChilledWater display term Primary chilled water, SecondaryChilledWater display term Secondary chilled water, PrimaryHeatingHotWater display term Primary heating hot water, SecondaryHeatingHotWater display term Secondary heating hot water, TertiaryHeatingHotWater display term Tertiary heating hot water, CondenserWater display term Condenser water
Qty | G03_PumpCount | User enters number of pumps
HP | G04_PumpMotorHP | User enters pump horsepower
Controls per [d:t24ref/]140.4(k) | G05toG08ColumnHeading__DocumentationOnly
Variable Flow | G05_PumpControlVF | If G02_PumpOperationType == CondenserWater result = BlankGrayedOut stored in G05_NotApplicableMessage and field is grayed out; Else User selects from list HasVariableFlow display term Yes, LTE3ControlValves display term NA: [d:lte/] 3 control valves, LTE1_5HP display term NA: pump system [d:lte/] 1.5 hp End If
Variable Flow | G05_NotApplicableMessage | If G02_PumpOperationType== CondenserWater result = BlankGrayedOut stored in G05_NotApplicableMessage and field is grayed out End If |  |  |  | BlankGrayedOut
Hydronic Heat Pump Isolation | G06_HeatPumpIsolation | If G02_PumpOperationType != CondenserWater result = BlankGrayedOut stored in G06_NotApplicableMessage and field is grayed out; Else user selects from list: HasHeatPumpIsolation display term Yes, NotOnWaterLoop display term NA: Not connected to common water loop, NoHydronicHP display term NA: No hydronic heat pump End If
Hydronic Heat Pump Isolation | G06_NotApplicableMessage | If G02_PumpOperationType != CondenserWater result = BlankGrayedOut stored in G06_NotApplicableMessage and field is grayed out End If |  |  |  | BlankGrayedOut
VSD on Pumps [d:gt/] 5HP | G07_PumpControlVSD | If G02_PumpOperationType == PrimaryHeatingHotWater, SecondaryHeatingHotWater Or TertiaryHeatingHotWater Or If G04_PumpMotorHP LTE 5 result = BlankGrayedOut stored in G07_NotApplicableMessage and field is grayed out; Else User selects from list: HasVariableSpeedDrive display term Yes, NotVariableFlowSystem display term NA: Not serving variable flow system, OnlyWaterCooledChillers display term NA: Condenser water serving only water cooled chillers End If
VSD on Pumps [d:gt/] 5HP | G07_NotApplicableMessage | If G02_PumpOperationType == PrimaryHeatingHotWater, SecondaryHeatingHotWater Or TertiaryHeatingHotWater Or If G04_PumpMotorHP LTE 5 result = BlankGrayedOut stored in G07_NotApplicableMessage and field is grayed out; End if |  |  |  | BlankGrayedOut
Differential Pressure Sensor | G08_DifferentialPressureSensorRequired | Calculated value: If G04_PumpMotorHP LTE 5 Or If G07_PumpControlVSD != HasVariableSpeedDrive result = false and field is grayed out ; Else result = true with display term Required; End If
PumpsTable End
[d:b]H. FAN SYSTEMS & AIR ECONOMIZERS[/d:b] | Section_H | This section is required If B03c_ProjectHasFanSystems == true Or If B03a_ProjectHasAirEconomizer== true
| H_BeginNote1__DocumentationOnly |  | [d:i]This table is used to demonstrate compliance with prescriptive requirements found in [d:t24ref/]140.4(c), [d:t24ref/]140.4(e) and [d:t24ref/]140.4(m) for fan systems. Fan systems serving only process loads are exempt from these requirements and do not need to be included in Table H.[/d:i]
TableFanSystems Begin
[d:b]System Name:[/d:b] | H00a_FanSystemName | User input
[d:b]Economizer:[d:sup]1[/d:sup][/d:b] | H00b_FanSystemEconomizerType | User selects from list. Both fan system econonmizer types and exceptions are displayed in one list. User either selects a fan system econonmizer type or an exception. This choice has the FanSystemEconomizerType: FixedTemperature display term Fixed Temperature, FixedEnthalpy display term Fixed Enthalpy, DifferentialTemperature display term Differential Temperature, DifferentialEnthalpy display term Differential Enthalpy. Mandatory Measure Triggers: If result == FixedTemperature Or FixedEnthalpy Or DifferentialTemperature Or DifferentialEnthalpy MM120_2i_MeasureApplies = true and is displayed End If
[d:b]Economizer:[d:sup]1[/d:sup][/d:b] | H00b_FanSystemEconomizerException | User selects from list. Both fan system econonmizer types and exceptions are displayed in one list. User either selects a fan system econonmizer type or an exception. This choice has the FanSystemEconomizerException: HasWatersideEconomizer display term Waterside Economizer (see Tbl. F), LTE54kBtuPerHrCooling display term NA: LTE 54 kBtu/h cooling, HasSpecialOutsideAirFiltration display term NA: Special OA filtration, HighRiseResHotelMotel display term NA: High-rise res/hotel/motel, MeetsEfficiencyTable140_4A display term NA: Efficiency per Table 140.4-D, System100PercentOSA display term NA: System operates @ 100% OSA, ServingComputerRoom display term See NRCC-PRC for details. If user selects an exception result is stored in FanSystemEconomizerException Mandatory Measure Triggers:: If result == HasWatersideEconomizer MM120_2i_MeasureApplies = true and is displayed End If | [6 empty] | ServingComputerRoom=See NRCC-PRC for details[d:sup]1[/d:sup]
[d:b]Economizer Controls:[/d:b] | H00c_EconomizerMeetsRequiredControls | If H00b_FanSystemEconomizerType has a value, user selects from list: ControlsMeetRequirements display term Designed per 140.4(e) and (m), HealthcareFacilityNA display term NA: System serves Healthcare Facility; Else result = BlankGrayedOut stored in H00c_NotApplicableMessage and field is grayed out End If
[d:b]Economizer Controls:[/d:b] | H00c_NotApplicableMessage | If H00b_FanSystemEconomizerException has a value result = BlankGrayedOut stored in H00c_NotApplicableMessage and field is grayed out End If |  |  |  | BlankGrayedOut
[d:b]System Fan Type:[/d:b] | H00d_FanFlowType | User selects from list: FixedFlow display term Constant Volume, VariableFlow display term Variable Air Volume Mandatory Measure Triggers: If result == VariableFlow MM120_1f1_MeasureApplies = true and is displayed And MM120_1f2_MeasureApplies = true and is displayed Else If result == FixedFlow MM120_1f3_MeasureApplies = true and is displayed End If | [6 empty] | FixedFlow=Constant Volume;;VariableFlow=Variable Air Volume
TableFanChoice_
| TableFan_NotApplicableMessage | If H00c_EconomizerMeetsRequiredControls == HealthcareFacilityNA TableFan (fields H01-H08b) are blank and grayed out End If | [5 empty] | BlankGrayedOut
| TableFan Begin | If H00c_EconomizerMeetsRequiredControls != HealthcareFacilityNA TableFan is required and displayed End if
Fan Name or Item Tag | H01_FanName | User input
Fan Function | H02_FanFunction | User selects from list: Supply, Return, Exhaust, OtherFanFunction display term Other (Transfer, VAV box)
Qty | H03_FanCount | User enters number of fans of this description
Maximum Design Supply Airflow (CFM) | H04_MaximumAirflowRate | User input
HP Unit [d:sup]2[/d:sup] | H05_HorsePowerUnit | User selects from list: BHP, NameplateHP display term Nameplate HP
Design HP | H06_FanDesignHP | User input
Fan Power Pressure Drop Adjustment - [d:t24table/]Table 140.4-B | TablePowerAdjustment Begin | This table is required If H05_HorsePowerUnit == BHP; else fields are grayed out
Device | H07_FanPressureDropAdjustmentDevice | User selects from list: NoDevice display term None used, FullyDucted display term Fully ducted return/ exhaust, PressureMaintained display term Systems maintaining pressure differentials between rooms, AirflowControl display term Return/ exhaust airflow control devices, FiltersScrubbers display term Exhaust filters, scrubbers, treatment, MERV16OrGreater display term MERV16 or greater/ electronically enhanced filters, GasPhaseAirCleaner display term Carbon/ gas phase air cleaners, BiosafetyCabinet display term Biosafety cabinet, EnergyRecovery display term Energy recovery device (not coil runaround loop), CoilRunaroundLoop display term Coil runaround loop, ServesFumeHoods display term Exhaust system serves fume hoods, MERV9_12 display term MERV 9-12 (Alterations only), MERV13_15 display term MERV 13-15 (Alterations only)
Design Airflow through Device (CFM) | H08a_FanDeviceFlow | If H00c_EconomizerMeetsRequiredControls == HealthcareFacilityNA Or If H07_PressureDropAdjustmentDevice == NoDevice result = BlankGrayedOut stored in NotApplicableMessage and cell is grayed out; Else user enters value End if
Design Airflow through Device (CFM) | H08a_NotApplicableMessage | If H00c_EconomizerMeetsRequiredControls == HealthcareFacilityNA Or If H07_PressureDropAdjustmentDevice == NoDevice result = BlankGrayedOut stored in NotApplicableMessage and cell is grayed out End If |  |  |  | BlankGrayedOut
Calculated Adjustment (in H[d:sub]2[/d:sub]O) | H08b_FanDevicePressureDrop | If H00c_EconomizerMeetsRequiredControls == HealthcareFacilityNA Or If H07_PressureDropAdjustmentDevice == NoDevice Or != FiltersScrubbers, MERV16OrGreater, GasPhaseAirCleaner, BiosafetyCabinet, Or EnergyRecovery result = BlankGrayedOut stored in NotApplicableMessage and cell is grayed out; Else user enters value End If
Calculated Adjustment (in H[d:sub]2[/d:sub]O) | H08b_NotApplicableMessage | If H00c_EconomizerMeetsRequiredControls == HealthcareFacilityNA Or If H07_PressureDropAdjustmentDevice == NoDevice Or != FiltersScrubbers, MERV16OrGreater, GasPhaseAirCleaner, BiosafetyCabinet, Or EnergyRecovery result = BlankGrayedOut stored in NotApplicableMessage End If |  |  |  | BlankGrayedOut
TablePowerAdjustment End
TableFan End
TableFanChoice_
Total System Design Supply Airflow (CFM): | H04Total_FanSystemFlowCapacity | Calculated value: result = SUM ALL (H03_FanCount x H04_MaximumAirflowRate)
Total System Design Supply Airflow (CFM): | H04Total_NotApplicableMessage | If H00c_EconomizerMeetsRequiredControls == HealthcareFacilityNA result = BlankGrayedOut stored in NotApplicableMessage End If |  |  |  | BlankGrayedOut
Total System Design (B)HP: | H06Total_FanSystemTotalHP | Calculated value: result = SUM ALL (H03_FanCount x H06_DesignHP)
Total System Design (B)HP: | H06Total_NotApplicableMessage | If H00c_EconomizerMeetsRequiredControls == HealthcareFacilityNA result = BlankGrayedOut stored in NotApplicableMessage End If |  |  |  | BlankGrayedOut
[d:b]Maximum System Fan Power (B)HP:[/d:b] | H08c_FanSystemMaxAllowedHP | Calculated value: If H00c_EconomizerMeetsRequiredControls == HealthcareFacilityNA Or If H06Total_FanSystemTotalHP LTE 5 result = BlankGrayedOut stored in NotApplicableMessage; Else If H05_HorsePowerUnit ==NameplateHP Then If H00d_FanFlowType == FixedFlow result = H04Total_FanSystemFlowCapacity (CFM) x 0.0011; Else If H00d_FanFlowType == VariableFlow result = H04Total_FanSystemFlowCapacity (CFM) x 0.0015; End If Else If H05_HorsePowerUnit == BHP Then If H00d_FanFlowType == FixedFlow result = H04Total_FanSystemFlowCapacity (CFM) x 0.00094 + A; Else If H00d_FanFlowType == VariableFlow result = H04Total_FanSystemFlowCapacity (CFM) x 0.0013 + A; End If End If Calculation for A = sum (PD x H08a_FanDeviceFlow/4131). Assignment for PD (Pressure Drop): If H07_ PressureDropAdjustmentDevice == FiltersScrubbers, MERV16OrGreater, GasPhaseAirCleaner, BiosafetyCabinet, Or EnergyRecovery PD = H08b_ FanDevicePressureDrop; Else If H07_ PressureDropAdjustmentDevice == FullyDucted, PressureMaintained, AirflowControl, Or MERV9_12, PD = 0.5; Else If H07_ PressureDropAdjustmentDevice == CoilRunaroundLoop, PD = 0.6; Else If H07_ PressureDropAdjustmentDevice == ServesFumeHoods, PD = 0.35; Else If H07_ PressureDropAdjustmentDevice == MERV13_15, PD = 0.9; End If
[d:b]Maximum System Fan Power (B)HP:[/d:b] | H08c_NotApplicableMessage | If H00c_EconomizerMeetsRequiredControls == HealthcareFacilityNA Or If H06Total_FanSystemTotalHP LTE 5 result = BlankGrayedOut stored in NotApplicableMessage; |  |  |  | BlankGrayedOut
TableFanSystems End
| HFootnote1__DocumentationOnly |  | [d:i][d:sup]1[/d:sup] FOOTNOTES: Computer room economizers must meet requirements of [d:t24ref/]140.9(a) and will be documented on the NRCC-PRC-E document. [/d:i]
| HFootnote2__DocumentationOnly |  | [d:i][d:sup]2[/d:sup] The unit used for HP must be consistent for all fans within a system.[/d:i]
[d:b]I. SYSTEM CONTROLS[/d:b] | Section_I | This section is required If B01a_ProjectHasHeatingAirSystem, B01b_ProjectHasCoolingAirSystem Or B01c_ProjectHasControls == true Mandatory Measure Triggers:If this section is required MM120_2a_MeasureApplies = true and is displayed And MM120_2f_MeasureApplies = true and is displayed And MM120_2j_MeasureApplies = true and is displayed End If
| I_BeginNote1__DocumentationOnly |  | [d:i]This table is used to demonstrate compliance with mandatory controls in [d:t24ref/]110.2 and [d:t24ref/]120.2 and prescriptive controls in [d:t24ref/]140.4(f) and (n) or requirements in [d:t24ref/]141.0(b)2E for altered space conditioning systems. [/d:i]
TableSystemControls Begin
System Name | I01_ControlSystemName
System Zoning | I02_SystemZoningNR | User selects from list: SingleZone display term Single zone, MultiZone display term Multi-zone, MultiZoneDDC display term Multi-zone w/ DDC to zone Mandatory Measure Triggers: If result == MultiZone Or MultiZoneDDC MM120_2b1To3_MeasureApplies = true and is displayed Else If result == SingleZone MM120_2b4_MeasureApplies = true and is displayed End If
Conditioned Floor Area Being Served [d:line1/] (ft[d:sup]2[/d:sup]) | I03_ConditionedFloorAreaRangeNR | User selects from list: LTE25000Ft2, GT25000Ft2 |  |  | GT25000Ft2; LTE25000Ft2
Thermostats [d:line1/] [d:t24ref/]110.2(b) & (c)[d:sup]1[/d:sup], [d:t24ref/]120.2(a)or [d:t24ref/]141.0(b)2E | I04_ThermostatType | User selects from list: SetbackThermostat display term Setback, EnergyManagementSystem display term EMCS, SetbackPlusDR display term Setback + DR Tstat per 110.12, EquipmentException display term NA: Eq. type per 110.2(c) exception[d:sup]1[/d:sup] Mandatory Measure Triggers: If result == SetbackThermostat MM110_2c_MeasureApplies = true and is displayed End If Multi-field triggers: See A03Guest_OccupancyApplies CalculationsAndRules for trigger values from this field And See A03HRR_OccupancyApplies CalculationsAndRules for trigger values from this field |  | EnergyManagementSystem; EquipmentException; SetbackPlusDR; SetbackThermostat |  |  |  |  | EnergyManagementSystem = EMCS;; EquipmentException = NA: Eq. type per 110.2(c) exception[d:sup]1[/d:sup]
Shut-Off Controls [d:line1/] [d:t24ref/]120.2(e) | I05_ControlSystemShutOff | User selects from list: AutomaticTimerSwitch display term Auto Timer Switch, OccupancySensor display term Occ. Sensor, 4HrTimer display term 4 Hour Timer, EMCS display term EMCS, CardKeyShutOff display term Card Key (hotel/motel), OtherControl display term Other*, 24x7OperationNA display term NA: 7 day per 120.2(e)1, AlteredNA display term NA: Altered per 141.0(b)2E, HealthcareNA display term NA: Healthcare only, HighriseResNA display term NA: HRR dwelling unit Mandatory Measure Triggers: If result == AutomaticTimerSwitch Or OccupancySensor Or 4HrTimer Or EMCS Or CardKeyShutOff Or OtherControl Or 24x7OperationNA MM120_2e1_MeasureApplies = true and is displayed Else If result == AutomaticTimerSwitch Or OccupancySensor Or 4HrTimer Or EMCS Or CardKeyShutOff Or OtherControl MM120_2e2_MeasureApplies = true and is displayed And MM120_2k_MeasureApplies = true and is displayed Else If result == AutomaticTimerSwitch Or OccupancySensor Or 4HrTimer Or EMCS DUMM120_2e1_MeasureApplies = true and is displayed And DUMM120_2e2_MeasureApplies = true and is displayed End If Multi-field triggers: See A03Guest_OccupancyApplies CalculationsAndRules for trigger values from this field for a multi-field trigger
Isolation Zone Controls [d:line1/] [d:t24ref/]120.2(g) | I06_ControlSystemZone | User selects from list: AutomaticTimerSwitch display term Auto Timer Switch, OccupancySensor display term Occ. Sensor, 4HrTimer display term 4 Hour Timer, EMCS display term EMCS, OtherControl display term Other*, ContinuousHeatCoolNA display term NA: Continuous Heat/Cool, AlteredNA display term NA: Altered per 141.0(b)2E, SingleZoneNA display term NA: Single Zone, LT25000ft2NA display term NA: Serves [d:lt/] 25k ft[d:sup]2[/d:sup] Mandatory Measure Triggers: If result == AutomaticTimerSwitch Or OccupancySensor Or 4HrTimer Or EMCS Or OtherControl MM120_2g_MeasureApplies = true and is displayed End If
Demand Response [d:line1/] [d:t24ref/]110.12 and [d:t24ref/]120.2(b) | I07_ControlSystemDR | User selects from list: EMCS display term EMCS, ThermostatDR display term DR Tstat per 110.12, OtherControl display term Other*, EquipmentNA display term NA: PTAC, PTHP, Rm AC, HP HealthcareNA display term NA: Healthcare only Mandatory Measure Triggers: If result == EMCS Or ThermostatDR Or OtherControl MM120_2h_MeasureApplies = true and is displayed End If
Supply Air Temp. Reset [d:line1/] [d:t24ref/]140.4(f) | I08_ControlSystemTempReset | User selects from list: ResetIncluded display term Included, AlteredNA display term NA: Alteration, SingleZoneNA display term NA: Single Zone, HealthcareNA display term NA: Healthcare only, ResetExempt display term Exempt*
Window Interlocks per [d:line1/] [d:t24ref/]140.4(n) | I09_ControlSystemWindows | User selects from list: InterlockProvided display term Provided, AutoClosingDoorNA display term NA: Auto-closing doors, NoTstatControlNA display term NA: No thermostatic control, AlteredNA display term NA: Alteration Project, NoOperableWindowNA display term NA: No operable windows, HealthcareNA display term NA: Healthcare only, HighriseResNA display term NA: HRR dwelling unit
TableSystemControls End
| IEndNote1__DocumentationOnly |  | [d:i][d:sup]1[/d:sup]FOOTNOTES: Gravity gas wall heaters, gravity floor heaters, gravity room heaters, non-central electric heaters, fireplaces or decorative gas appliances, wood stoves are not required to have setback thermostats. [/d:i]
| INote1__DocumentationOnly |  | *Notes: Controls with a * require a note in the space below explaining how compliance is achieved. EX: system 1: SA Temp Reset: Exempt because zones compliant with [d:t24ref/]140.4(d); EXCEPTION 1 to [d:t24ref/]140.4(f)
| I_TableComplianceNotes Begin | This table is required If I05_ControlSystemShutOff, I06_ControlSystemZone, I07_ControlSystemDR, I08_ControlSystemTempReset == Other Or Exempt
| I_Exception01_ControlSystemName | Auto-filled with System Name where the Other or Exempt control was selected.
I_Exception02_ComplianceDocumentSectionExceptionalConditionNote
I_TableComplianceNotes End
[d:b]J. VENTILATION AND INDOOR AIR QUALITY[/d:b] | Section_J | This section is required If B03e_ProjectHasVentilation == true,but only J01, J02a, J02b and J03 are displayed initially. Mandatory Measure Triggers: If this section is required MM120_1a_MeasureApplies = true and is displayed And MM120_1c2_MeasureApplies = true and is displayed And MM120_1c3_MeasureApplies = true and is displayed And MM120_1d_MeasureApplies = true and is displayed And MM120_1d2_MeasureApplies = true and is displayed And MM120_1g_MeasureApplies = true and is displayed End If Multi-field triggers: If this section is required See B03f_ProjectHasZonalSystems for full rule of this multi-field trigger
| J_BeginNote1__DocumentationOnly |  | [d:i]This table is used to demonstrate compliance with mandatory ventilation requirements in [d:t24ref/]120.1 and [d:t24ref/] 120.2(e)3B for all nonresidential, high-rise residential and hotel/motel occupancies. For alterations, only ventialtion systems being altered within the scope of the permit application need to be documented in this table. In lieu of this table, the required outdoor ventilation rates and airflows may be shown on the plans or the calculations can be presented in a spreadsheet. [/d:i]
Check the box if the project is showing ventilation calculations on the plans, or attaching the calculations instead of completing this table. | J01_CalculationsAttached | User input: If checked result = true; Else result = false. If result = true J02a, J02b and J03 are grayed out and all following tables are minimized in section J and D03_ExceptionalConditionMessageNRCCMCHE += CalculationsAttachedInJ End If
Check this box if the project included Nonresidential or Hotel/Motel spaces | J02a_NonResHotelMotelIncluded | User input: If checked result = true; Else result = false. If result == true TableSystemVent is required End If Mandatory Measure Triggers: If result == true MM120_1e_MeasureApplies = true and is displayed End If
Check this box if the project included Nonresidential or Hotel/Motel spaces | J02a_NotApplicableMessage | If J01_VentCalculationsAttached == true result = BlankGrayedOut End If |  |  |  | BlankGrayedOut
Check this box if the project included new or altered high-rise residential dwelling units. | J02b_HiRiseDwellingUnitsIncluded | User input: If checked result = true; Else result = false. If result == true TableHiRiseResVent and J28 and J29 are required End If Mandatory Measure Triggers: If result == true MM120_1e_MeasureApplies = true and is displayed End If
Check this box if the project included new or altered high-rise residential dwelling units. | J02b_NotApplicableMessage | If J01_VentCalculationsAttached == true result = BlankGrayedOut End If |  |  |  | BlankGrayedOut
Check the box if the project is using natural ventilation in any nonresidential or hotel/motel spaces to meet required ventilation rates per [d:t24ref/]120.1(c)2. | J03_NaturalVentComplies | User input: If checked result = true; Else result = false. If result = true D03_ExceptionalConditionMessageNRCCMCHE += NaturalVentilationInJ
Check the box if the project is using natural ventilation in any nonresidential or hotel/motel spaces to meet required ventilation rates per [d:t24ref/]120.1(c)2. | J03_NotApplicableMessage | If J01_VentCalculationsAttached == true result = BlankGrayedOut End If
[d:b]Nonresidential and Hotel/ Motel Ventilation Systems[/d:b] | TableSystemVent Begin | If J01_VentCalculationsAttached == false And If J02a_NonResHotelMotelIncluded == true this table is required and displayed Else this table is minimized End If
System Name | J04_VentilationSystemName | User input
System Design OA CFM Airflow[d:sup]1[/d:sup] | J05_VentSystemOutsideAir | User input
System Design Transfer Air CFM | J06_VentSystemTransferAir | User input; If result GT 0 D03_ExceptionalConditionMessageNRCCMCHE += TransferAirUsedInJ End If
Air Filtration per [d:t24ref/]120.1(c) and [d:t24ref/]141.0(b)2[d:sup]2[/d:sup] | J07_VentSystemAirFiltrationRequirements | User selects from list: ProvidedNR display term Provided per [d:t24ref/]120.1(c) (NR and Hotel/Motel), ProvidedAlteration display term Provided per [d:t24ref/]141.0(b)2c (alteration), ProvidedNA display term NA: Not system type specified in Table J footnote 2 Mandatory Measure Triggers: If result == ProvidedNR Or ProvidedAlteration MM120_1c1_MeasureApplies = true and is displayed And MM120_1c4_MeasureApplies = true and is displayed End If |  |  |  | ProvidedAlteration; ProvidedNA; ProvidedNR
TableSpaceVent Begin
Space Name ot item Tag | J08_SpaceName | User input
Mechanical Ventilation Required per [d:t24ref/]120.1(c)3[d:sup]3[/d:sup] | J09To13ColumnHeading__DocumentationOnly
Occupancy Type[d:sup]4[/d:sup] | J09_VentilationSpaceFunction | User selects from list (see VentilationSpaceFunction in base schema NrPresCommon for list of values and display terms)
Conditioned Floor Area (ft[d:sup]2[/d:sup]) | J10_SpaceFloorArea | User input
# of Shower heads/ toilets | J11_ExhaustNumberFixtures | If J09_VentilationSpaceFunction == RestroomPrivate, RestroomPrivateContExhaust, RestroomPublic, RestroomPublicContExhaust, ShowerRoom Or ShowerContExhaust, user input; Else result = BlankGrayedOut stored in NotApplicableMessage End If
# of Shower heads/ toilets | J11_NotApplicableMessage | If J09_VentilationSpaceFunction != RestroomPrivate, RestroomPrivateContExhaust, RestroomPublic, RestroomPublicContExhaust, ShowerRoom Or ShowerContExhaust, result = BlankGrayedOut stored in NotApplicableMessage End If |  |  |  | BlankGrayedOut
# of people [d:sup]5[/d:sup] | J12_OccupantCount | User input;
Required Min OA CFM | J13_OutsideAirSpaceRequiredMin | If J09_VentilationSpaceFunction == AllOthersVent, ClassroomArt, AutoRepairVent, BankLobby, BankVault , BarracksSleepingArea, BedroomLivingRoom, CellWithToiletVent, MiscComputerSpace, ClassroomComputer, CopyPrintRoom, CorridorsResidential, DarkRoom, DaycareSickRoom, WeightRoom, AerobicsRoom, JanitorRoom, FoodServiceKitchen, KitchenetteVent, SoiledLaundryStorage, LaundryRoom, DwellingUnitLaundryRoom, LibraryAssembly, LockerAllOthers, LockerAthleticIndustrial, MediaCenter, StorageOccupiableDryMaterials, StorageOccupiableLiquids, GeneralManufacturingLightIndustrial, OfficeSpaceVent, ParkingGarageVent, PharmacyPrepArea, PhotoStudio, OfficeReception, ScienceLab, ShippingReceiving, ShowerRoom, ShowerContExhaust, WorkshopSortingPacking, SwimmingPool, TelephoneRoom, DataEntryTelephoneSpace, RestroomPrivateContExhaust, RestroomPublicContExhaust, RestroomPrivate, RestroomPublic, TrashRecyclingRoom, CollegeLab MiscWarehouse Or WoodMetalShop; result = Largest (( 0.15 x J10_SpaceFloorArea), (J12_OccupantCount x 15.0)); Else If VentilationSpaceFunction == Courtroom Or LegislativeChambers If J16a_DemandControlVent == ProvidedDCV result = Largest (( 0.15 x J10_SpaceFloorArea), (J12_OccupantCount x 15.0)); Else result = Largest (( 0.19 x J10_SpaceFloorArea), (J12_OccupantCount x 15.0)); End If Else If VentilationSpaceFunction == DaycareToAge4 If J16a_DemandControlVent == ProvidedDCV result = Largest (( 0.15 x J10_SpaceFloorArea), (J12_OccupantCount x 15.0)); Else result = Largest (( 0.21 x J10_SpaceFloorArea), (J12_OccupantCount x 15.0)); End If Else If VentilationSpaceFunction == LaundryCoinOperated result = Largest (( 0.30 x J10_SpaceFloorArea), (J12_OccupantCount x 15.0)); Else If VentilationSpaceFunction == MallCommon, MuseumChildrenAssembly, MuseumAssembly, Or PetShop If J16a_DemandControlVent == ProvidedDCV result = Largest (( 0.15 x J10_SpaceFloorArea), (J12_OccupantCount x 15.0)); Else result = Largest (( 0.25 x J10_SpaceFloorArea), (J12_OccupantCount x 15.0)); End If Else If VentilationSpaceFunction == RetailSales Or Supermarket If J16a_DemandControlVent == ProvidedDCV result = Largest (( 0.20 x J10_SpaceFloorArea), (J12_OccupantCount x 15.0)); Else result = Largest (( 0.25 x J10_SpaceFloorArea), (J12_OccupantCount x 15.0)); End If Else If VentilationSpaceFunction == ClassroomAge5_18, ClassroomPostsecondary If J16a_DemandControlVent == ProvidedDCV result = Largest (( 0.15 x J10_SpaceFloorArea), (J12_OccupantCount x 15.0)); Else result = Largest (( 0.38 x J10_SpaceFloorArea), (J12_OccupantCount x 15.0)); End If Else If VentilationSpaceFunction == BarberShop Or BeautyNailSalon result = Largest (( 0.40 x J10_SpaceFloorArea), (J12_OccupantCount x 15.0)); Else If VentilationSpaceFunction == BarCocktailLounge If J16a_DemandControlVent == ProvidedDCV result = Largest (( 0.20 x J10_SpaceFloorArea), (J12_OccupantCount x 15.0)); Else result = Largest (( 0.50 x J10_SpaceFloorArea), (J12_OccupantCount x 15.0)); End If Else If VentilationSpaceFunction == OfficeBreakRoom, FastfoodCafeteriaVent, GeneralCoffeeStation, ConferenceMeetingVent, ArenasVent, AssemblyLobby, MainEntryOffice, MultiuseAssembly, RestaurantDining, SportsSpectatorAreaVent, StagesStudios, SwimmingDeck Or TransportWaiting If J16a_DemandControlVent == ProvidedDCV result = Largest (( 0.15 x J10_SpaceFloorArea), (J12_OccupantCount x 15.0)); Else result = Largest (( 0.50 x J10_SpaceFloorArea), (J12_OccupantCount x 15.0)); End If Else If VentilationSpaceFunction == LodgingAssembly, result = Largest (( 0.50 x J10_SpaceFloorArea), (J12_OccupantCount x 15.0)); Else If VentilationSpaceFunction == GamblingArea Or GameArcadesVent If J16a_DemandControlVent == ProvidedDCV result = Largest (( 0.15 x J10_SpaceFloorArea), (J12_OccupantCount x 15.0)); Else result = Largest (( 0.68 x J10_SpaceFloorArea), (J12_OccupantCount x 15.0)); End If Else If VentilationSpaceFunction == DanceFloor If J16a_DemandControlVent == ProvidedDCV result = Largest (( 0.15 x J10_SpaceFloorArea), (J12_OccupantCount x 15.0)); Else result = Largest (( 1.50 x J10_SpaceFloorArea), (J12_OccupantCount x 15.0)); End If Else If VentilationSpaceFunction == AudienceSeatingArea, BowlingAlleySeatingVent, ClassroomPerformance Or ReligiousAssemblyArea If J16a_DemandControlVent == ProvidedDCV result = Largest (( 0.15 x J10_SpaceFloorArea), (J12_OccupantCount x 15.0)); Else result = Largest (( 1.07 x J10_SpaceFloorArea), (J12_OccupantCount x 15.0)); End If Else If VentilationSpaceFunction == LectureHall IIf J16a_DemandControlVent == ProvidedDCV result = Largest (( 0.15 x J10_SpaceFloorArea), (J12_OccupantCount x 15.0)); result = J12_OccupantCount x 15.0; End If End If
Exh. Vent per [d:t24ref/]120.1(c)4 | J14To15ColumnHeading__DocumentationOnly
Required Min CFM | J14_ExhaustSpaceRequiredMin | Calculated Field: Switch (J09_VentilationSpaceFunction) case ClassroomArt, FoodServiceKitchen: result = 0.7 x J10_SpaceFloorArea; case AutoRepairVent, StorageOccupiableLiquids: result = 1.5 x J10_SpaceFloorArea; case BarberShop, CopyPrintRoom, ArenasVent, LockerAthleticIndustrial, SportsSpectatorAreaVent, WoodMetalShop: result = 0.5 x J10_SpaceFloorArea; case BeautyNailSalon: result = 0.6 x J10_SpaceFloorArea; case CellWithToiletVent, DarkRoom, JanitorRoom, SoiledLaundryStorage, ScienceLab, TrashRecyclingRoom, CollegeLab: result = 1.0 x J10_SpaceFloorArea; case KitchenetteVent: result = 0.3 x J10_SpaceFloorArea; case LockerAllOthers: result = 0.25 x J10_SpaceFloorArea; case ParkingGarageVent: result = 0.75 x J10_SpaceFloorArea; case PetShop: result = 0.9 x J10_SpaceFloorArea; case ShowerRoom, RestroomPrivate, RestroomPublicContExhaust: result = 50 x J11_ExhaustNumberFixtures; case ShowerContExhaust: result = 20 x J11_ExhaustNumberFixtures; case RestroomPrivateContExhaust: result = 25 x J11_ExhaustNumberFixtures; case RestroomPublic: result = 70 x J11_ExhaustNumberFixtures; End Switch Mandatory Measure Triggers: If result GT 0 MM120_1c4_MeasureApplies = true and is displayed End If
Required Min CFM | J14_NotApplicableMessage | If VentilationSpaceFunction != ClassroomArt, AutoRepairVent, BarberShop, BeautyNailSalon, CellWithToiletVent, CopyPrintRoom, DarkRoom, ArenasVent, JanitorRoom, FoodServiceKitchen, KitchenetteVent, SoiledLaundryStorage, LockerAllOthers, LockerAthleticIndustrial, StorageOccupiableLiquids, ParkingGarageVent, PetShop, ScienceLab, ShowerRoom, ShowerContExhaust, RestroomPrivateContExhaust, RestroomPublicContExhaust, RestroomPrivate, RestroomPublic, SportsSpectatorAreaVent, TrashRecyclingRoom, CollegeLab Or WoodMetalShop result = BlankGrayedOut stored in NotApplicableMessage and field is blank and grayed out End If |  |  |  | BlankGrayedOut
Provided per Design CFM | J15_ExhaustPerSpace | User input
Provided per Design CFM | J15_NotApplicableMessage | If VentilationSpaceFunction != ClassroomArt, AutoRepairVent, BarberShop, BeautyNailSalon, CellWithToiletVent, CopyPrintRoom, DarkRoom, ArenasVent, JanitorRoom, FoodServiceKitchen, KitchenetteVent, SoiledLaundryStorage, LockerAllOthers, LockerAthleticIndustrial, SportsSpectatorAreaVent, StorageOccupiableLiquids, ParkingGarageVent, PetShop, ScienceLab, ShowerRoom, ShowerContExhaust, RestroomPrivateContExhaust, RestroomPublicContExhaust, RestroomPrivate, RestroomPublic, TrashRecyclingRoom, CollegeLab Or WoodMetalShop result = BlankGrayedOut stored in NotApplicableMessage and field is blank and grayed out End If |  |  |  | BlankGrayedOut
DCV or Sensor Controls per [d:t24ref/]120.1(d)3, [d:t24ref/]120.1(d)5, and [d:t24ref/]120.1(e)3[d:sup]6[/d:sup] | J16ColumnHeading__DocumentationOnly
DCV | J16a_DemandControlVent | User selects from list: ProvidedDCV display term Provided per 120.1(d)4, NotRequiredDCV display term NA: Not required per 120.1(d)3, SpaceExhaustNA display term NA: Space exhaust is greater than design ventilation rate exception, AreaOccupancyNA display term NA: Area less than 150ft2 or design occupancy less than 10 people, NoLocalExhaustNA display term NA: Processes that generate dust, fumes, etc. and no local exhaust Mandatory Measure Triggers: If result != NotRequiredDCV MM120_1d3_MeasureApplies = true and is displayed End If If result == ProvidedDCV MM120_1d4_MeasureApplies = true and is displayed End If
Occ Sensor | J16b_OccupantSensorVent | User selects from list: ProvidedOccSensors display term Provided per 120.1(d)5, ContinuousOperationNA display term NA: Continuously operated per 120.2(e)3 exception, LowPowerNA display term NA: System less than 2kW demand + manual shutoff per 120.2(e)3 exception, HotelMotelNA display term NA: Hotel/ Motel + manual shutoff per 120.2(e)3 exception, SpaceTypeNA display term NA: Not required space type Mandatory Measure Triggers: If result == ProvidedOccSensors MM120_1d5_MeasureApplies = true and is displayed And MM120_2e3_MeasureApplies = true and is displayed End If | [6 empty] | ContinuousOperationNA=NA: Continuously operated per [d:t24ref/]120.2(e)3 exception[d:sup]5[/d:sup];; LowPowerNA=NA: System [d:lt/] 2kW demand + manual shutoff per [d:t24ref/]120.2(e)3 exception[d:sup]5[/d:sup];; HotelMotelNA=NA: Hotel/ Motel + manual shutoff per [d:t24ref/]120.2(e)3 exception[d:sup]3[/d:sup]
TableSpaceVent End
Total System Required Min OA CFM | J17_OutsideAirSystemRequiredMin | Calculated value: SUM All (J13_OA_SpaceRequiredMin)
Ventilation for this System Complies? | J18_DoesSystemVentilationComply | Calculated value: If (J05_VentSystemOutsideAir + J06_VentSystemTransferAir) GTE J17_OA_SystemRequiredMin AND If J15_ExhaustPerSpace IsPresent And J15_ExhaustPerSpace GTE J14_ExhaustSpaceRequiredMin result = true display term Yes; Else result = false display term No End If
TableSystemVent End
| JFootnote1__DocumentationOnly | If J01_VentCalculationsAttached == false And If J02a_NonResHotelMotelIncluded == true this footnote should be displayed Else this footnote should NOT be displayed End If | [d:i][d:sup]1[/d:sup] FOOTNOTES: System CFM should include both mechanical and natural ventilation for the zone/system[/d:i]
| JFootnote2__DocumentationOnly | If J01_VentCalculationsAttached == false And If J02a_NonResHotelMotelIncluded == true this footnote should be displayed Else this footnote should NOT be displayed End If | [d:i][d:sup]2[/d:sup] Air filtration requirements apply to the following three system types per [d:t24ref/]120.1(c)1A: space conditioning systems utilizing ducts to supply air to occupiable space; supply-only ventilation systems providing outside air to occupiable space; supply side of balanced ventilation systems including heat recovery and energy recovery ventilation systems providing outside air to occupiable space. [/d:i]
| JFootnote3__DocumentationOnly | If J01_VentCalculationsAttached == false And If J02a_NonResHotelMotelIncluded == true this footnote should be displayed Else this footnote should NOT be displayed End If | [d:i][d:sup]3[/d:sup] Uniform Mechanical Code may have more stringent ventilation requirements; the most stringent code requirement takes precedence.[/d:i]
| JFootnote4__DocumentationOnly | If J01_VentCalculationsAttached == false And If J02a_NonResHotelMotelIncluded == true this footnote should be displayed Else this footnote should NOT be displayed End If | [d:i][d:sup]4[/d:sup] See [d:t24table/]Standards Tables 120.1-A and 120.1-B.[/d:i]
| JFootnote5__DocumentationOnly | If J01_VentCalculationsAttached == false And If J02a_NonResHotelMotelIncluded == true this footnote should be displayed Else this footnote should NOT be displayed End If | [d:i][d:sup]5[/d:sup] For lecture halls with fixed seating, the expected number of occupants shall be shall be determined in accordance with the California Building Code. [/d:i]
| JFootnote6__DocumentationOnly | If J01_VentCalculationsAttached == false And If J02a_NonResHotelMotelIncluded == true this footnote should be displayed Else this footnote should NOT be displayed End If | [d:i][d:sup]6[/d:sup][d:t24ref/]120.2(e)3 requires systems serving rooms that are required by [d:t24ref/]130.1(c) to have lighting occupancy sensing controls to also have occupancy sensing zone controls for ventilation. Examples of spaces which require lighting occupancy sensors include offices 250ft[d:sup]2[/d:sup] or smaller, multipurpose rooms less than 1,000 ft[d:sup]2[/d:sup], classrooms, conference rooms, restrooms, aisles and open areas in warehouses, library book stack aisles, corridors, stairwells, parking garages, and loading and unloading zones, unless excepted by [d:t24ref/]130.1(c). [/d:i]
Check the box if the system is using continuous ventilation to meet the ventilation requirements per [d:t24ref/]120.1(b)2Aivb | J19a_IsVentSystemContinuous | User input. If checked result = true; Else result = false. If result == true D03_ExceptionalConditionMessageNRCCMCHE += HRRContinuousVentInJ
[d:b]High-rise Residential Dwelling Unit Ventilation Systems[/d:b] | TableHiRiseResVent Begin | If J01_VentCalculationsAttached == false And If J02b_HiRiseDwellingUnitsIncluded == true this table is required and displayed Else this table is minimized End If Mandatory Measure Triggers: If this table is required DUMM120_1b2Aviii_MeasureApplies = true and is displayed End If
Space Name or Item Tag | J19_SpaceName | User input
Mechanical Ventilation Required per [d:t24ref/]120.1(b) | J20To23ColumnHeading__DocumentationOnly
Conditioned Floor Area (ft[d:sup]2[/d:sup]) | J20_SpaceFloorArea | User input
# of Bedrooms | J21_BedroomCount | User input
# of Dwelling Units | J22_DwellingUnitsCount | User input
Required Min OA CFM [d:sup]1[/d:sup] | J23_OutsideAirSpaceRequiredMin | Calculated value: result = J22_DwellingUnitsCount x ((0.03 x J20_SpaceFloorArea) + (7.5 x (J21_BedroomCount + 1))) Mandatory Measure Triggers: If result GT 0 DUMM120_1b2AivTov_MeasureApplies = true and is displayed End If
Ventilation per Design | J24To25ColumnHeading__DocumentationOnly
Supply Air CFM | J24_VentilationPerSpace | User input
Exhaust CFM | J25_ExhaustPerSpace | User input
Local Exhaust | J26aTo26cColumnHeading__DocumentationOnly
Bathroom IAQ | J26a_LocalExhaustBathroomIAQ | User input
Bathroom IAQ and Vent. | J26b_LocalExhaustBathroomVentIAQ | User input
Kitchen Range Hood [d:sup]2[/d:sup] | J26c_LocalExhaustKitchenHoodRange | User input Mandatory Measure Triggers: If result == true DUMM120_1b2Avi_MeasureApplies = true and is displayed End If
Air Filtration per [d:t24ref/]120.1(b) [d:sup]3[/d:sup] | J27_VentSystemAirFiltrationRequirements | User selects from list: ProvidedHiRiseRes display term Provided per [d:t24ref/]120.1(b), ProvidedAlteration display term Provided per [d:t24ref/]141.0(b)2c (alteration), EvaporativeCoolerNA display term NA: Evaporative Cooler Mandatory Measure Triggers:: If result == ProvidedNR Or ProvidedAlteration MM120_1c1_MeasureApplies = true and is displayed And MM120_1c4_MeasureApplies = true and is displayed Else If result == ProvidedHiRiseRes Or ProvidedAlteration DUMM120_1b1_MeasureApplies = true and is displayed And DUMM120_1b2AiToii_MeasureApplies = true and is displayed And DUMM120_1b2Aiii_MeasureApplies = true and is displayed End If |  |  |  | EvaporativeCoolerNA; ProvidedAlteration; ProvidedHiRiseRes
TableHiRiseResVent End
Is this a balanced system [d:sup]4[/d:sup] | J28_IsVentSystemBalanced | If J01_VentCalculationsAttached == true this field is NOT required and NOT displayed Else If J02b_HiRiseDwellingUnitsIncluded == false this field is NOT required and NOT displayed Else If J19a_IsVentSystemContinuous == true result = BlankGrayedOut stored in NotApplicableMessage Else Calculated value: For all rows If (J24_VentilationPerSpace - J25_ExhaustPerSpace) / J24_VentilationPerSpace LTE 0.2 result = true diplay term Yes; Else result = false display term No End If End if
Is this a balanced system [d:sup]4[/d:sup] | J28_NotApplicableMessage | If J01_VentCalculationsAttached == true this field is NOT required and NOT displayed Else If J02b_HiRiseDwellingUnitsIncluded == false this field is NOT required and NOT displayed Else If J19a_IsVentSystemContinuous == true result = BlankGrayedOut stored in NotApplicableMessage Else Calculated value: For all rows If (J24_VentilationPerSpace - J25_ExhaustPerSpace) / J24_VentilationPerSpace LTE 0.2 result = true diplay term Yes; Else result = false display term No End If End if |  |  |  | BlankGrayedOut
Meeting Outside Air Requirements? | J29_DoesVentMeetRequiredOA | If J01_VentCalculationsAttached == true this field is NOT required and NOT displayed End If If J02b_HiRiseDwellingUnitsIncluded == false this field is NOT required and NOT displayed Else Calculated value: For all rows If J23_OA_SpaceRequiredMin LTE J24_VentilationPerSpace Or If J23_OA_SpaceRequiredMin LTE J25_ExhaustPerSpace result = true display term Yes; Else result = false display term No. End If End If
| JFootnoteHiRes1__DocumentationOnly | If J01_VentCalculationsAttached == false And If J02b_HiRiseDwellingUnitsIncluded == true this footnote should be displayed Else this footnote should NOT be displayed End If | [d:i][d:sup]1[/d:sup] FOOTNOTES: Uniform Mechanical Code may have more stringent ventilation requirements; the most stringent code requirement takes precedence.[/d:i]
| JFootnoteHiRes2__DocumentationOnly | If J01_VentCalculationsAttached == false And If J02b_HiRiseDwellingUnitsIncluded == true this footnote should be displayed Else this footnote should NOT be displayed End If | [d:i][d:sup]2[/d:sup] Kitchen range hood will be verified per NA7.18.1 to confirm model is rated by HVI. [/d:i]
| JFootnoteHiRes3__DocumentationOnly | If J01_VentCalculationsAttached == false And If J02b_HiRiseDwellingUnitsIncluded == true this footnote should be displayed Else this footnote should NOT be displayed End If | [d:i][d:sup]3[/d:sup] Air filtration requirements apply to the following three system types per [d:t24ref/]120.1(c)1A: space conditioning systems utilizing ducts to supply air to occupiable space; supply-only ventilation systems providing outside air to occupiable space; supply side of balanced ventilation systems including heat recovery and energy recovery ventilation systems providing outside air to occupiable space. [/d:i]
| JFootnoteHiRes4__DocumentationOnly | If J01_VentCalculationsAttached == false And If J02b_HiRiseDwellingUnitsIncluded == true this footnote should be displayed Else this footnote should NOT be displayed End If | [d:i][d:sup]4[/d:sup] A balanced ventilation system provides ventilation airflow to each dwelling-unit at a rate equal to or greater than the required minimum rate, but not more than twenty percent. [/d:i]
[d:b]K. TERMINAL BOX CONTROLS[/d:b] | Section_K | This section is required if B03f_ProjectHasZonalSystems == true
| K_BeginNote1__DocumentationOnly |  | [d:i]This table is used to demonstrate compliance with prescriptive zone control requirements in [d:t24ref/]140.4(d).[/d:i]
TableZoneControls Begin
Zone/System/VAV Box Name or Item Tag | K01_ThermalZoneName | User input
Zonal Control Strategy per [d:t24ref/]140.4(d) | K02_ZonalControlStrategy | User selects from list: NoReheatRecool display term No Reheat, Recool, Mixing, VAVwithDDC display term VAV with DDC @ zone, VAVnoDDC display term VAV without DDC @ zone, PressurizationControlNA display term NA: Pressurization control, ReheatSourceNA display term NA: Reheat via site/ solar source, HumidityControlNA display term NA: Humidity control, PeakLTE300NA display term NA: Peak SA [d:lte/] 300 CFM, HealthcareNA display term NA: Healthcare Facility
VAV_Choice_
Not Applicable | K03toK11NA_NotApplicableMessage | If K02_ZonalControlStrategy != VAVwithDDC Or VAVnoDDC result for K03 - K11 in VAV subsection = BlankGrayedOut. End If
Design | KColumnHeading03to05__DocumentationOnly
Peak Primary Airflow [d:line1/] CFM | K03_PrimaryAirFlowMaximum | User input
Primary Air in Deadband [d:line1/] CFM | K04_PrimaryAirInDeadband | If ZonalControlStrategy == VAVNoDDC result = BlankGrayedOut stored in NotApplicableMessage Else If ZonalControlStrategy == VAVwithDDC User input; End If
Primary Air in Deadband [d:line1/] CFM | K04_NotApplicableMessage | If ZonalControlStrategy == VAVNoDDC result = BlankGrayedOut stored in NotApplicableMessage End If |  |  |  | BlankGrayedOut
Reheated Recooled Mixed Airflow [d:line1/] CFM | K05_ReheatRecoolMixAirFlow | User input
Deadband Compliance | KColumnHeading06to08__DocumentationOnly
Outside Air [d:line1/] CFM | K06_TerminalUnitOA | User input
20% (30% if no DDC) of Peak Primary Airflow [d:line1/] CFM | K07_DeadbandPercentPeakPrimary | Calculated value: If ZonalControlStrategy == VAVwithDDC result = 0.2 x K03_PrimaryAirFlowMaximum; Else If ZonalControlStrategy == VAVnoDDC result = 0.3 x K03_PrimaryAirFlowMaximum; End If
Max Deadband Airflow [d:line1/] CFM | K08_DeadbandAirFlowMax | Calculated value: result = Largest (K06_TerminalUnitOA, K07_DeadbandPercentPeakPrimary)
Reheated, Recooled, Mixed Air Compliance | KColumnHeading09to11__DocumentationOnly |  | Reheated, Recooled, Mixed Air Compliance
50% of Peak Primary Airflow | K09_ReheatRecoolMixPercentPeakPrimary | If ZonalControlStrategy == VAVNoDDC result = BlankGrayedOut stored in NotApplicableMessage Else calculated value: result = 0.50 x K03_PrimaryAirFlowMaximum; End If
50% of Peak Primary Airflow | K09_NotApplicableMessage | If ZonalControlStrategy == VAVNoDDC result = BlankGrayedOut stored in NotApplicableMessage End If |  |  |  | BlankGrayedOut
1[d:sup]st[/d:sup] Stage Modulates [d:lte/]95[d:deg/]F and Maintains DB Rate? | K10_Stage1ModulatesLTE95F | If ZonalControlStrategy == VAVNoDDC result = BlankGrayedOut stored in NotApplicableMessage Else User selects Yes result = true; Else result = false End If
1[d:sup]st[/d:sup] Stage Modulates [d:lte/]95[d:deg/]F and Maintains DB Rate? | K10_NotApplicableMessage | If ZonalControlStrategy == VAVNoDDC result = BlankGrayedOut stored in NotApplicableMessage End If |  |  |  | BlankGrayedOut
2[d:sup]nd[/d:sup] Stage Modulates from DB Flow to Heating Max Flow? | K11_Stage2ModulatesDBtoHeatFlow | If ZonalControlStrategy == VAVNoDDC result = BlankGrayedOut stored in NotApplicableMessage Else User selects Yes result = true; Else result = false End If
2[d:sup]nd[/d:sup] Stage Modulates from DB Flow to Heating Max Flow? | K11_NotApplicableMessage | If ZonalControlStrategy == VAVNoDDC result = BlankGrayedOut stored in NotApplicableMessage End If |  |  |  | BlankGrayedOut
VAV_Choice_
Complies | K12_ZonalControlComplies | Calculated value: If K02_ZonalControlStrategy != VAVwithDDC Or VAVnoDDC result = true display term yes; Else K02_ZonalControlStrategy == VAVnoDDC Then If K05_ReheatRecoolMixAirFlow LTE K08_DeadbandAirFlowMax result = true display term Yes; Else result = false display term No; End If Else If K02_ZonalControlStrategy == VAVwithDDC Then If K05_ReheatRecoolMixAirFlow LTE Largest ( K09_ReheatRecoolMixPercentPeakPrimary, K06_TerminalUnitOA) And K04_PrimaryAirInDeadband LTE K08_DeadbandAirFlowMax And K10_Stage1ModulatesLTE95F == true And K11_Stage2ModulatesDBtoHeatFlow == true result = true display term Yes; Else result = false display term No End If End If
TableZoneControls End
[d:b]L. DISTRIBUTION (DUCTWORK and PIPING)[/d:b] | Section_L | This section is required If B02c_ProjectHasSystemPiping == true Or B03d_ProjectHasDuctwork == true Mandatory Measure Triggers: If this section is required MM110_8a_MeasureApplies = true and is displayed And MM110_8b_MeasureApplies = true and is displayed And MM110_8c_MeasureApplies = true and is displayed And MM110_8d_MeasureApplies = true and is displayed And End If
| L_BeginNote1__DocumentationOnly |  | [d:i]This table is used to show compliance with mandatory pipe insulation requirements found in [d:t24ref/]120.3 and prescriptive requirements found in [d:t24ref/]140.4(l) for duct leakage testing.[/d:i]
| L01_PipeInsulationProtectionComplies | This field applies to the Mandatory Pipe Insulation table and is only required If B02c_ProjectHasSystemPiping == true User input; If checked result = true; Else result = false | Insulation shall be protected from damage, including that due to sunlight, moisture, equipment maintenance, and wind. Insulation exposed to weather shall be installed with a cover suitable for outdoor service. Insulation covering chilled water piping and refrigerant suction piping located outside the conditioned space shall have a Class I or Class II vapor retarder. All penetrations and joints of which shall be sealed.
[d:b]Mandatory Pipe Insulation[/d:b] | TablePipeInsulation Begin | This table is required If B02c_ProjectHasSystemPiping == true
System Type | L02_PipeInsulationUse | User selects from list: SpaceCooling display term Space cooling, SpaceHeating display term Space heating
Nominal Pipe Diameter [d:line1/] (in) | L03_PipeNominalDiameter | User selects from list: LT1_0 display term [d:lt/]1, 1_0ToLT1_5 display term 1 to [d:lt/]1.5, 1_5ToLT4_0 display term 1.5 to [d:lt/]4, 4_0ToLT8_0 display term 4 to [d:lt/]8, GTE8_0 display term 8+
Fluid Temperature Range[d:line1/] ([d:deg/]F) | L04_PipeFluidTempRange | User selects from list as follows: If L02_PipeInsulationUse == SpaceCooling list: LT40 display term Below 40, 40To60 display term 40-60; Else If L02_PipeInsulationUse == SpaceHeating list: display term 105-140, 1 41To200 display term 141-200, 201To250 display term 201-250, 2 51To350 display term 251-350, GT350 display term Above 350 End If
Conductivity Range [d:line1/] (Btu-in per hr per ft[d:sup]2[/d:sup] per [d:deg/]F) | L05_PipeThermalConductivity | User selects from list as follows: Switch ( L04_PipeFluidTempRange) case LT40: list 0_20To0_26 display term 0.20 - 0.26; OtherConductivity display term Other; case 40To60: list 0_21To0_27 display term 0.21 - 0.27; OtherConductivity display term Other; case 105To140: list 0_22To0_28 display term 0.22 - 0.28, OtherConductivity display term Other; case 141To200: list 0_25To0_29 display term 0.25 - 0.29, OtherConductivity display term Other; case 201To250: list 0_27To0_30 display term 0.27 - 0.30, OtherConductivity display term Other; case 251To350: list 0_29To0_32 display term 0.29 - 0.32, OtherConductivity display term Other; case GT350: list 0_32To0_34 display term 0.32 - 0.34, OtherConductivity display term Other End Switch
Insulation Mean Rating Temp.[d:line1/] ([d:deg/]F) | L06_PipeFluidMeanTemp | Calculated value: Switch ( L04_PipeFluidTempRange) case LT40: result = 50; case 40To60: result = 75; case 105To140: result = 100; case 141To200: result = 125; case 201To250: result = 150; case 251To350: result = 200; case GT350: result = 250 End Switch
Insulation Mean Rating Temp.[d:line1/] ([d:deg/]F) | L06_NotApplicableMessage | If L05_PipeThermalConductivity == OtherConductivity result = BlankGrayedOut stored in NotApplicableMessage End If |  |  |  | BlankGrayedOut
Min. Insulation Thickness Required per [d:t24table/]Table 120.3-A [d:line1/] (in) | L07_PipeInsulationMinByDiameter | Calculated value: Switch ( L04_PipeFluidTempRange) case LT40: If L03_PipeNominalDiameter == LT1_0 result = 1.0; Else result = 1.5; End If case 40To60: If L03_PipeNominalDiameter == LT1_0 Or 1_0ToLT1_5 result = 0.5; Else result = 1.0; End If case 105To140: If L03_PipeNominalDiameter == LT1_0 result = 1.0 Else result = 1.5; End If case 141To200: If L03_PipeNominalDiameter == LT1_0 Or 1_0ToLT1_5 result = 1.5; Else result = 2.0; End If case 201To250: If L03_PipeNominalDiameter == LT1_0, 1_0ToLT1_5 Or 1_5ToLT4_0 result = 2.5; Else result = 3.0; case 251To350: If L03_PipeNominalDiameter == LT1_0 result = 3.0; Else If L03_PipeNominalDiameter == 1_0ToLT1_5 result = 4.0; Else result = 4.5; End If case GT350: If L03_PipeNominalDiameter == LT1_0 result = 4.5; Else result = 5.0; End If End Switch
Min. Insulation Thickness Required per [d:t24table/]Table 120.3-A [d:line1/] (in) | L07_NotApplicableMessage | If L05_PipeThermalConductivity == OtherConductivity result = BlankGrayedOut stored in NotApplicableMessage End If |  |  |  | BlankGrayedOut
Min. Insulation Thickness Required per [d:t24ref/]120.3(c)2 [d:line1/] (in) | L08_PipeInsulationMinimum | If L05_PipeThermalConductivity == OtherConductivity, user input End If
Min. Insulation Thickness Required per [d:t24ref/]120.3(c)2 [d:line1/] (in) | L08_NotApplicableMessage | If L05_PipeThermalConductivity != OtherConductivity result = BlankGrayedOut stored in NotApplicableMessage End If |  |  |  | BlankGrayedOut
Insulation Thickness per Design [d:line1/] (in) | L09_PipeInsulationThickness | User input
Exception to [d:line1/] [d:t24ref/]120.3 (if applicable) | L10_PipeInsulationException | User selects from list: NoException display term No exception taken, FactoryInstalledPiping display term Factory installed piping within certified equip. FluidTempRange display term Fluid design operating temp 60-105[d:deg/]F, NoIncreaseEnergyUse display term Lack of insulation will not increase energy use Mandatory Measure Triggers: If result == NoException MM120_3_MeasureApplies = true and is displayed End If
TablePipeInsulation End
[d:b]Duct Leakage Sealing[/d:b] | TableDuctSealing Begin | This table is required If B03d_ProjectHasDuctwork == true;
The answers to the questions below apply to the following duct systems: | L10a_DuctSystems | User input
Duct leakage testing triggered for these systems? | L10b_DuctLeakageTestRequired | Calculated value: If L12_SingleZoneConstantVol And L13_ServesLT5000Ft2 And L14_LocationsGT25Pct == true And L11_IsBuildingHealthcare And L15_DuctSystemHasAsbestos And L16_DuctSystemExistingSealed == false result = true; Else result = false End If
The scope of the project includes only duct systems serving healthcare facilities | L11_IsBuildingHeathcare | User input; If Yes result = true and field is grayed out; Else result = false. End If
Duct system provides conditioned air to an occupiable space for a constant volume, single zone, space-conditioning system. | L12_DuctSystemSingleZoneConstantVol | If L11_IsBuildingHealthcare == true result = BlankGrayedOut stored in NotApplicableMessage; Else User input; End If If Yes result = true; Else result = false.
Duct system provides conditioned air to an occupiable space for a constant volume, single zone, space-conditioning system. | L12_NotApplicableMessage | If L11_IsBuildingHealthcare == true result = blankGrayedOut stored in NotApplicableMessage; End If |  |  |  | BlankGrayedOut
The space conditioning system serves less than 5,000 ft[d:sup]2[/d:sup] of conditioned floor area. | L13_DuctSystemServesLT5000Ft2 | If L11_IsBuildingHealthcare == true result = blankGrayedOut stored in NotApplicableMessage; Else User input; End If If Yes result = true; Else result = false.
The space conditioning system serves less than 5,000 ft[d:sup]2[/d:sup].of conditioned floor area. | L13_NotApplicableMessage | If L11_IsBuildingHealthcare == true result = blankGrayedOut stored in NotApplicableMessage; End If |  |  |  | BlankGrayedOut
The [d:u]combined[/d:u] surface area of the ducts in the following locations is more than 25% of the total surface area of the entire duct system: | L14_DuctSystemLocationsGT25Pct | If L11_IsBuildingHealthcare == true result = blankGrayedOut stored in NotApplicableMessage; Else User input; End If If Yes result = true; Else result = false.
The [d:u]combined[/d:u] surface area of the ducts in the following locations is more than 25% of the total surface area of the entire duct system: | L14_NotApplicableMessage | If L11_IsBuildingHealthcare == true result = BlankGrayedOut stored in NotApplicableMessage; End If |  |  |  | BlankGrayedOut
Outdoors | L14a_DuctSystemLocatedOutdoors | If L14_LocationsGT25Pct IsNotPresent Or If L14_LocationsGT25Pct == false, field is not required; Else user input. End If If checked result = true; Else result = false.
In a space directly under a roof that has a U-factor greater than the u-factor of the ceiling, or if the roof does not meet the requirements of [d:t24ref/]140.3(a)1B or if the roof has fixed vents or openings to the outside/ unconditioned spaces | L14b_DuctSystemLocatedRoof | If L14_LocationsGT25Pct IsNotPresent Or If L14_LocationsGT25Pct == false, field is not required; Else user input. End If If checked result = true; Else result = false.
In an unconditioned crawl space | L14c_DuctSystemLocatedCrawlspace | If L14_LocationsGT25Pct IsNotPresent Or If L14_LocationsGT25Pct == false, field is not required; Else user input. End If If checked result = true; Else result = false.
In other unconditioned spaces | L14d_DuctSystemLocatedUnconditioned | If L14_LocationsGT25Pct IsNotPresent Or If L14_LocationsGT25Pct == false, field is not required; Else user input. End If If checked result = true; Else result = false.
The scope of the project includes extending an existing duct system, which is constructed, insulated or sealed with asbestos. | L15_DuctSystemHasAsbestos | If L11_IsBuildingHealthcare == true result = blankGrayedOut stored in NotApplicableMessage; Else User input; End If If Yes result = true; Else result = false.
The scope of the project includes extending an existing duct system, which is constructed, insulated or sealed with asbestos. | L15_NotApplicableMessage | If L11_IsBuildingHealthcare == true result = BlankGrayedOut stored in NotApplicableMessage; End If |  |  |  | BlankGrayedOut
The scope of the project includes an existing duct system that is documented to have been previously sealed as confirmed through field verification and diagnostic testing in accordance with procedures in the Reference Nonresidential Appendix NA2. | L16_DuctSystemExistingSealed | If L11_IsBuildingHealthcare == true result = blankGrayedOut stored in NotApplicableMessage; Else User input; End If If Yes result = true; Else result = false.
The scope of the project includes an existing duct system that is documented to have been previously sealed as confirmed through field verification and diagnostic testing in accordance with procedures in the Reference Nonresidential Appendix NA2. | L16_NotApplicableMessage | If L11_IsBuildingHealthcare == true result = BlankGrayedOut stored in NotApplicableMessage; End If |  |  |  | BlankGrayedOut
Duct system shall be sealed in acordance with the California Mechanical Code | L17_DuctSystemCompliesWithCalMechCode | If L11_IsBuildingHealthcare != true result = BlankGrayedOut stored in NotApplicableMessage; Else User input; End If If Yes result = true; Else result = false.
Duct system shall be sealed in acordance with the California Mechanical Code | L17_NotApplicableMessage | If L11_IsBuildingHealthcare != true result = BlankGrayedOut stored in NotApplicableMessage; End If |  |  |  | BlankGrayedOut
TableDuctSealing End
[d:b]M. COOLING TOWERS[/d:b] | Section_M | This section is required If B02d_ProjectHasCoolingTowers == true
| M_BeginNote1__DocumentationOnly |  | [d:i]This table is used to demonstrate compliance with mandatory requirements in [d:t24ref/]110.2(e)2 for cooling towers with a rated capacity [d:gt/] 150 tons. This table calculates the maximum Cycles of Concentration using the Langelier Saturation Index (LSI) calculations per [d:t24ref/]110.2(e)2. [/d:i]
Check the box if the project is showing calculations on the plans, or attaching the calculations instead of completing this Table. | M01_CalculationsAttached | User input; If checked result = true; Else result = false. If result == true, fields M02 - M15 are grayed out And D03_ExceptionalConditionMessageNRCCMCHE += CalculationsAttachedInM End If
| TableCoolingTowers Begin | This table is required If M01_CalculationsAttached == false; Else all fields M02-M11 are grayed out. End If
Name or Item Tag | M02_CoolingTowerName | User input
Design Conditions | M03ToM04ColumnHeading__DocumentationOnly
Design GPM | M03_HeatRejectionWaterFlowCapacity | User input
Min Flow GPM | M04_CoolingTowerMinFlow | User input
Rated Conditions | M05ColumnHeading__DocumentationOnly
GPM/HP | M05_CoolingTowerCapacityRated | User input
Maximum Skin Temp ([d:deg/]F) | M06_CoolingTowerSkinTempMax | User input
Conductivity | M07_CoolingTowerConductivity | User input
M-Alkalinity | M08_CoolingTowerMAlkalinity | User input
Calcium Hardness | M09_CoolingTowerCalciumHardness | User input
Magnesium Hardness | M10_CoolingTowerMagnesiumHardness | User input
Target Tower Cycles | M11_CoolingTowerTargetCycles | User input
Calculated pH @ Target Cycles | M12_CoolingTower_pH | Calculated value: result = (LOG(M08_MAlkalinity * M11_TowerTargetCycles * 0.9 * 1.219) + 2.19) /0.55
pH Saturation @ Target Cycles | M13_CoolingTowerSaturation_pH | Calculated value: result = (LOG(M07_TowerConductivity * M11_TowerTargetCycles * 0.8) * 0.1111) + 12.3 ) - (LOG( M09_CalciumHardness * M11_TowerTargetCycles * M08_MAlkalinity * M11_TowerTargetCycles) + (0.00915 * M06_TowerSkinTempMax))
Tower LSI Based on Calculated pH | M14_CoolingTowerLangelierSaturationIndex | Calculated value: result = M12_Tower_pH - TowerSaturation_pH
Complies | M15_DoesCoolingTowerComply | Calculated value: If M14_TowerLSI LTE 2.5 result = true display term Yes; Else result = false display term No End If
TableCoolingTowers End
[d:b]N. DECLARATION OF REQUIRED CERTIFICATES OF INSTALLATION[/d:b] | Section_N
| N_BeginNote1__DocumentationOnly |  | [d:i]Selections have been made based on information provided in previous tables of this document. If any selection needs to be changed, please explain why in Table E Additional Remarks. These documents must be provided to the building inspector during construction and can be found online at https://www.energy.ca.gov/title24/2019standards/2019_compliance_documents/Nonresidential_Documents/NRCI/ [/d:i]
Form/Title | N01_RequireNRCIMch01E | Result = true and can not be changed by user | NRCI-MCH-01-E - Must be submitted for all buildings
Field Inspector | N01a_VerifedByInspector
[d:b]O. DECLARATION OF REQUIRED CERTIFICATES OF ACCEPTANCE[/d:b] | Section_O | Values in this section are affected by data in other sections of the document which may change the result to true and select Yes radio button. If user changes this value from true to false by selecting the No radio button, an explanation is required in Section E Additional Remarks And D03_ExceptionalConditionMessageNRCCMCHE += UserChangedSelectionInO. End If .
| O_BeginNote1__DocumentationOnly |  | [d:i]Selections have been made based on information provided in previous tables of this document. If any selection needs to be changed, please explain why in Table E Additional Remarks. These documents must be provided to the building inspector during construction and can be found online at https://www.energy.ca.gov/title24/2019standards/2019_compliance_documents/Nonresidential_Documents/NRCA/ [/d:i]
Form/Title | O01_RequireNRCAMch02A | Calculated field: Boolean values with default result = false. If B03e_ProjectHasVentilation == true result = true End If | NRCA-MCH-02-A - Outdoor Air must be submitted for all newly installed HVAC units. Note: MCH-02-A can be performed in conjunction with MCH-07-A Supply Fan VFD Acceptance (if applicable) since testing activities overlap.
Systems/Spaces To Be Field Verified | O01_SystemFieldVerified | If O01_RequireNRCAMch02A == true; this field is displayed and loaded with systems/spaces that satisfy this condition: If B03e_ProjectHasVentilation == true Values are loaded based on this logic: If J02a_NonResHotelMotelIncluded == true load value in J04_VentilationSystemName And If J02b_HiRiseDwellingUnitsIncluded == true load value in J19_SpaceName End If If number of applicable systems/spaces exceeds maximum allowed display static text after the last system/space in the list. | Please refer to Table J for the remainder of applicable systems/spaces
Field Inspector | O01a_VerifedByInspector
Form/Title | O02_RequireNRCAMch03A | Calculated field:Boolean values with default result = false; | NRCA-MCH-03-A - Constant Volume Single Zone HVAC NOTE: This form does not automatically move to "Yes'. If Constant Volume Single Zone HVAC Systems are included in the scope, permit applicant should move this form to "Yes".
Systems/Spaces To Be Field Verified | O02_SystemFieldVerified | If O02_RequireNRCAMch03A == true; this field is displayed. User enters one or more systems/spaces to be field verified for this Certificate of Acceptance If number of applicable systems/spaces exceeds maximum allowed display static text after the last system/space in the list. | Please refer to applicable HVAC section or the remainder of systems/spaces
Field Inspector | O02a_VerifedByInspector
Form/Title | O03_RequireNRCAMch04A | Calculated field:Boolean values with default result = false; If L10b_DuctLeakageTestRequired == true for any system in section L result = true display term selected Yes radio button End If | NRCA-MCH-04-A - Air Distribution Duct Leakage
Systems/Spaces To Be Field Verified | O03_SystemFieldVerified | If O03_RequireNRCAMch04A == true; this field is displayed and loaded with systems/spaces that satisfy this condition: If L10b_DuctLeakageTestRequired == true load value in L10a_DuctSystems End If If number of applicable systems/spaces exceeds maximum allowed, display static text after the last system/space in the list. | Please refer to Table L for the remainder of applicable systems/spaces
Field Inspector | O03a_VerifedByInspector
Form/Title | O04_RequireNRCAMch05A | Calculated field:Boolean values with default result = false; If H00b_FanSystemEconomizerType == FixedTemperature, FixedEnthalpy, DifferentialTemperature Or DifferentialEnthalpy result = true display term selected Yes radio button End If | NRCA-MCH-05-A - Air Economizer Controls
Systems/Spaces To Be Field Verified | O04_SystemFieldVerified | If O04_RequireNRCAMch05A == true; this field is displayed and loaded with systems/spaces that satisfy this condition: If H00b_FanSystemEconomizerType == FixedTemperature, FixedEnthalpy, DifferentialTemperature Or DifferentialEnthalpy load value in H00a_FanSystemName End If If number of applicable systems/spaces exceeds maximum allowed, display static text after the last system/space in the list. | Please refer to Table H for the remainder of applicable systems/spaces
Field Inspector | O04a_VerifedByInspector
Form/Title | O05_RequireNRCAMch06A | Calculated field:Boolean values with default result = false; If J16a_DemandControlVent == ProvidedDCV result = true display term selected Yes radio button End If | NRCA-MCH-06-A Demand Control Ventilation Systems must be submitted for all systems required to employ demand controlled ventilation (refer to [d:t24ref/]120.1(c)3) can vary outside ventilation flow rates based on maintaining interior carbon dioxide (CO[d:sub]2[/d:sub]) concentration setpoints.
Systems/Spaces To Be Field Verified | O05_SystemFieldVerified | If O05_RequireNRCAMch06A == true; this field is displayed and loaded with systems/spaces that satisfy this condition: If J16a_DemandControlVent == ProvidedDCV load value in J04_VentilationSystemName End If If number of applicable systems/spaces exceeds maximum allowed, display static text after the last system/space in the list. | Please refer to Table J for the remainder of applicable systems/spaces
Field Inspector | O05a_VerifedByInspector
Form/Title | O06_RequireNRCAMch07A | Calculated field:Boolean values with default result = false; If H00d_FanFlowType == VariableFlow And H02_FanFunction == Supply result = true display term selected Yes radio button End If | NRCA-MCH-07-A Supply Fan Variable Flow Controls
Systems/Spaces To Be Field Verified | O06_SystemFieldVerified | If O06_RequireNRCAMch07A == true; this field is displayed and loaded with systems/spaces that satisfy this condition: If H00d_FanFlowType == VariableFlow And H02_FanFunction == Supply load value in H00a_FanSystemName End If If number of applicable systems/spaces exceeds maximum allowed, display static text after the last system/space in the list. | Please refer to Table H for the remainder of applicable systems/spaces
Field Inspector | O06a_VerifedByInspector
Form/Title | O07_RequireNRCAMch08A | Calculated field:Boolean values with default result = false; If G05_PumpControlVF == HasVariableFlow result = true display term selected Yes radio button End If | NRCA-MCH-08-A Valve Leakage Test
Systems/Spaces To Be Field Verified | O07_SystemFieldVerified | If O07_RequireNRCAMch08A == true; this field is displayed and loaded with systems/spaces that satisfy this condition: If G05_PumpControlVF == HasVariableFlow load value in G01_PumpName End If If number of applicable systems/spaces exceeds maximum allowed, display static text after the last system/space in the list. | Please refer to Table G for the remainder of applicable systems/spaces
Field Inspector | O07a_VerifedByInspector
Form/Title | O08_RequireNRCAMch09A | Calculated field:Boolean values with default result = false; If Fc09_TempControlReset Or Fd10_TempControlReset == HasTempReset result = true display term selected Yes radio button End If | NRCA-MCH-09-A Supply Water Temperature Reset Controls
Systems/Spaces To Be Field Verified | O08_SystemFieldVerified | If O08_RequireNRCAMch09A == true; this field is displayed and loaded with systems/spaces that satisfy this condition: If Fc09_TempControlReset == HasTempReset load value in Fc01BoilerName End If If Fd10_TempControlReset == HasTempReset load value in Fd01ChillerName End If If number of applicable systems/spaces exceeds maximum allowed, display static text after the last system/space in the list. | Please refer to Section F for the remainder of applicable systems/spaces
Field Inspector | O08a_VerifedByInspector
Form/Title | O09_RequireNRCAMch10A | Calculated field:Boolean values with default result = false; If G05_PumpControlVF == HasVariableFlow result = true display term selected Yes radio button End If | NRCA-MCH-10-A Hydronic System Variable Flow Controls
Systems/Spaces To Be Field Verified | O09_SystemFieldVerified | If O09_RequireNRCAMch10A == true; this field is displayed and loaded with systems/spaces that satisfy this condition: If G05_PumpControlVF == HasVariableFlow load value in G01_PumpName End If If number of applicable systems/spaces exceeds maximum allowed, display static text after the last system/space in the list. | Please refer to Table G for the remainder of applicable systems/spaces
Field Inspector | O09a_VerifedByInspector
Form/Title | O10_RequireNRCAMch11A | Calculated field:Boolean values with default result = false; If I02_ SystemZoning == MultiZoneDDC result = true display term selected Yes radio button End If | NRCA-MCH-11-A Automatic Demand Shed Controls
Systems/Spaces To Be Field Verified | O10_SystemFieldVerified | If O10_RequireNRCAMch11A == true; this field is displayed and loaded with systems/spaces that satisfy this condition: If I02_ SystemZoning == MultiZoneDDC load value in I01_ControlSystemName End If If number of applicable systems/spaces exceeds maximum allowed, display static text after the last system/space in the list. | Please refer to Table I for the remainder of applicable systems/spaces
Field Inspector | O10a_VerifedByInspector
Form/Title | O11_RequireNRCAMch12A | Calculated field:Boolean values with default result = false; If RequireNRCAMch05A == true And F02_ HvacSystemTypeNR == UnitaryCondensersAC result = true display term selected Yes radio button End If | NRCA-MCH-12-A FDD for Packaged Direct Expansion Units
Systems/Spaces To Be Field Verified | O11_SystemFieldVerified | If O11_RequireNRCAMch12A == true; this field is displayed and loaded with systems/spaces that satisfy this condition: If RequireNRCAMch05A == true And F02_ HvacSystemTypeNR == UnitaryCondensersAC load value in F01_HvacSystemName End If If number of applicable systems/spaces exceeds maximum allowed, display static text after the last system/space in the list. | Please refer to Section F for the remainder of applicable systems/spaces
Field Inspector | O11a_VerifedByInspector
Form/Title | O12_RequireNRCAMch13A | Calculated field:Boolean values with default result = false; If RequireNRCAMch05A == true And F02_ HvacSystemTypeNR == UnitaryHeatPumps, PTAC_PTHP, SPV_ACHP, HeatPumpAC Or FurnaceAC result = true display term selected Yes radio button End If | NRCA-MCH-13-A Automatic FDD for Air Handling Units and Zone Terminal Units Acceptance
Systems/Spaces To Be Field Verified | O12_SystemFieldVerified | If O12_RequireNRCAMch13A == true; this field is displayed and loaded with systems/spaces that satisfy this condition: If RequireNRCAMch05A == true And F02_ HvacSystemTypeNR == UnitaryHeatPumps, PTAC_PTHP, SPV_ACHP, HeatPumpAC Or FurnaceAC load value in F01_HvacSystemName End If If number of applicable systems/spaces exceeds maximum allowed, display static text after the last system/space in the list. | Please refer to Section F for the remainder of applicable systems/spaces
Field Inspector | O12a_VerifedByInspector
Form/Title | O13_RequireNRCAMch14A | Calculated field:Boolean values with default result = false; | NRCA-MCH-14-A Distributed Energy Storage DX AC Systems Acceptance NOTE: This form does not automatically move to "Yes". If Distributed Energy System DX AC Systems are included in the scope permit applicant should move this form to 'Yes".
Systems/Spaces To Be Field Verified | O13_SystemFieldVerified | If O13_RequireNRCAMch14A == true; this field is displayed. User enters one or more systems/spaces to be field verified for this Certificate of Acceptance If number of applicable systems/spaces exceeds maximum allowed, display static text after the last system/space in the list. | Please refer to applicable HVAC section or the remainder of systems/spaces
Field Inspector | O13a_VerifedByInspector
Form/Title | O14_RequireNRCAMch15A | Calculated field:Boolean values with default result = false; | NRCA-MCH-15-A Thermal Energy Storage (TES) System Acceptance NOTE: This form does not automatically move to "Yes". If Chilled water Storage, Ice-on-Coil Internal Melt, Ice-on-Coil External melt, Ice Harvester, Brine, Ice-Slurry, Eutecti Salt, Clathrate Hydrate Slurry (CHS), Cryogenic or Encapsulated (Ice Ball) Systems are included in the scope, permit applicant should move this form to 'Yes".
Systems/Spaces To Be Field Verified | O14_SystemFieldVerified | If O14_RequireNRCAMch15A == true; this field is displayed. User enters one or more systems/spaces to be field verified for this Certificate of Acceptance If number of applicable systems/spaces exceeds maximum allowed, display static text after the last system/space in the list. | Please refer to applicable HVAC section or the remainder of systems/spaces
Field Inspector | O14a_VerifedByInspector
Form/Title | O15_RequireNRCAMch16A | Calculated field:Boolean values with default result = false; If I08_ControlSystemTempReset == ResetIncluded result = true display term selected Yes radio button End If | NRCA-MCH-16-A Supply Air Temperature Reset Controls
Systems/Spaces To Be Field Verified | O15_SystemFieldVerified | If O15_RequireNRCAMch16A == true; this field is displayed and loaded with systems/spaces that satisfy this condition: If I08_ControlSystemTempReset == ResetIncluded load value in I01_ControlSystemName End If If number of applicable systems/spaces exceeds maximum allowed, display static text after the last system/space in the list. | Please refer to Section I for the remainder of applicable systems/spaces
Field Inspector | O15a_VerifedByInspector
Form/Title | O16_RequireNRCAMch17A | Calculated field:Boolean values with default result = false; If Fe12_HasTempResetControls == true result = true display term selected Yes radio button End If | NRCA-MCH-17-A Condenser Water Temperature Reset Controls
Systems/Spaces To Be Field Verified | O16_SystemFieldVerified | If O16_RequireNRCAMch17A == true; this field is displayed and loaded with systems/spaces that satisfy this condition: If Fe12_HasTempResetControls == true load value in Fe01_HeatRejectionName End If If number of applicable systems/spaces exceeds maximum allowed, display static text after the last system/space in the list. | Please refer to Section F for the remainder of applicable systems/spaces
Field Inspector | O16a_VerifedByInspector
Form/Title | O17_RequireNRCAMch18A | Calculated field:Boolean values with default result = false; If I04_ThermostatType == EnergyManagementSystem, Or I05_ControlSystemShutOff, I06_ControlSystemZone Or I07_ControlSystemDR == EMCS result = true display term selected Yes radio button End If | NRCA-MCH-18-A Energy Management Control Systems
Systems/Spaces To Be Field Verified | O17_SystemFieldVerified | If O17_RequireNRCAMch18A == true; this field is displayed and loaded with systems/spaces that satisfy this condition: If I04_ThermostatType == EnergyManagementSystem, Or I05_ControlSystemShutOff, I06_ControlSystemZone Or I07_ControlSystemDR == EMCS load value in I01_ControlSystemName End If If number of applicable systems/spaces exceeds maximum allowed, display static text after the last system/space in the list. | Please refer to Section I for the remainder of applicable systems/spaces
Field Inspector | O17a_VerifedByInspector
Form/Title | O18_RequireNRCAMch19A | Calculated field:Boolean values with default result = false; If I05_ControlSystemShutOff == OccupancySensor Or If J16b_ OccupantSensorVent == ProvidedOccSensors result = true display term selected Yes radio button End If | NRCA-MCH-19-A Occupancy Sensor Controls
Systems/Spaces To Be Field Verified | O18_SystemFieldVerified | If O18_RequireNRCAMch19A == true; this field is displayed and loaded with systems/spaces that satisfy this condition: If I05_ControlSystemShutOff == OccupancySensor load value in I01_ControlSystemName End If If J16b_ OccupantSensorVent == ProvidedOccSensors load value in J04_VentilationSystemName End If If number of applicable systems/spaces exceeds maximum allowed, display static text after the last system/space in the list. | Please refer to Section I and/or Section J for the remainder of applicable systems/spaces
Field Inspector | O18a_VerifedByInspector
Form/Title | O19_RequireNRCAMch20 | Calculated field:Boolean values with default result = false; If B03e_ProjectHasVentilation == true AND A03HHR_OccupancyApplies == true result = true display term selected Yes radio button End If Mandatory Measure Triggers: If result == true DUMM120_1b2B_MeasureApplies = true and is displayed End If | NRCA-MCH-20 Multi-Family Ventilation
Systems/Spaces To Be Field Verified | O19_SystemFieldVerified | If O19_RequireNRCAMch20 == true; this field is displayed and loaded with systems/spaces that satisfy this condition: If B03e_ProjectHasVentilation == true AND A03HHR_OccupancyApplies == true load value in J19_SpaceName in TableHiRiseResVent End If If number of applicable systems/spaces exceeds maximum allowed, display static text after the last system/space in the list. | Please refer to Section J for the remainder of applicable systems/spaces
Field Inspector | O19a_VerifedByInspector
Form/Title | O20_RequireNRCAMch21 | Calculated field:Boolean values with default result = false; If J28_IsVentSystemBalanced == false result = true display term selected Yes radio button End If | NRCA-MCH-21 Multi-Family Envelope Leakage
Systems/Spaces To Be Field Verified | O20_SystemFieldVerified | If O20_RequireNRCAMch21 == true; this field is displayed and loaded with systems/spaces that satisfy this condition: If J28_IsVentSystemBalanced == false load value in J19_SpaceName in TableHiRiseResVent End If If number of applicable systems/spaces exceeds maximum allowed, display static text after the last system/space in the list. | Please refer to Section J for the remainder of applicable systems/spaces
Field Inspector | O20a_VerifedByInspector
[d:b]P. DECLARATION OF REQUIRED CERTIFICATES OF VERIFICATION[/d:b] | Section_P | Values in this section are affected by data in other sections of the document which may change the result to true and select Yes radio button. If user changes this value from true to false by selecting the No radio button, an explanation is required in Section E Additional Remarks And D03_ExceptionalConditionMessageNRCCMCHE += UserChangedSelectionInP. End If
| P_BeginNote1__DocumentationOnly |  | [d:i] Selections have been made based on information provided in previous tables of this document. If any selection needs to be changed, please explain why in Table E Additional Remarks. These documents must be completed by a HERS Rater and provided to the building inspector during construction. The final documents must be created by a HERS Provider's registry, but drafts can be found online at https://www.energy.ca.gov/title24/2019standards/2019_compliance_documents/Nonresidential_Documents/NRCV/ [/d:i]
Form/Title | P01_RequireNRCVMch04H | Calculated field: Boolean value Default reulst = false. If O03_RequireNRCAMch04A == true, result = true End If | NRCV-MCH-04-H Duct Leakaage Test [d:i] NOTE: Must be completed by a HERS Rater [/d:i]
Field Inspector | P01a_VerifedByInspector
Form/Title | P02_RequireNRCVMch24H | Calculated field: Boolean value Default result = false. If A03All_WholeBuildingOccupancy includes HighRiseResidential And B03e_ProjectHasVentilation == true result = true display term selected Yes radio button End If | NRCV-MCH-24 Enclosure Air Leakaage Worksheet [d:i] NOTE: Must be completed by a HERS Rater [/d:i]
Field Inspector | P02a_VerifedByInspector
Form/Title | P03_RequireNRCVMch27H | Calculated field: Boolean value Default reulst = false. If J26a_LocalExhaustBathroomIAQ == true result = true display term selected Yes radio button End If | NRCV-MCH-27 High-rise Resdential [d:i] NOTE: Must be completed by a HERS Rater [/d:i]
Field Inspector | P03a_VerifedByInspector
Form/Title | P04_RequireNRCVMch32H | Calculated field: Boolean value Default result = false. If J26a_LocalExhaustBathroomIAQ, J26b_LocalExhaustBathroomVentIAQ Or J26c_LocalExhaustKitchenHoodRange == true result = true display term selected Yes radio button End If | NRCV-MCH-32 Local Mechanical Exhaust [d:i] NOTE: Must be completed by a HERS Rater [/d:i]
Field Inspector | P04a_VerifedByInspector
[d:b]Q. MANDATORY MEASURES DOCUMENTATION LOCATION[/d:b] | Section_Q
| Q_BeginNote1__DocumentationOnly |  | [d:i]This table is used to indicate where mandatory measures are documented in the plan set or construction documentation. [/d:i]
Compliance with Mandatory Measures documented through MCH Mandatory Measures Note Block | Q01_UsingMandMeasNoteBlock | User input: If Yes, result = true, Else result = false
Plan sheet or construction document location | Q02_DocLocationMandMeasBlock | User enters string for plan or construction document location of the mandatory measure note block
MandatoryMeasureChoice_
Not Applicable | Q03NA_NotApplicableMessage | If Q01_UsingMandMeasNoteBlock == true result = NotApplicable and subsection MandatoryMeasures with Q03a-o is not displayed. End If
Mandatory Measure | Q03Heading__DocumentationOnly
Plan sheet or construction document location | Q03PlanHeading__DocumentationOnly
Heating Equipment Efficiency per [d:t24ref/]110.1 | Q03a_DocLocationHeatEfficiency | User enters string for plan or construction document location of this mandatory measure
Cooling Equipment Efficiency per [d:t24ref/]110.1 | Q03b_DocLocationCoolEfficiency | User enters string for plan or construction document location of this mandatory measure
Furnace Standby Loss Control per [d:t24ref/]110.2(d) | Q03c_DocLocationFurnaceStandbyLoss | User enters string for plan or construction document location of this mandatory measure
Duct Insulation per [d:t24ref/]120.4 | Q03d_DocLocationDuctInsulation | User enters string for plan or construction document location of this mandatory measure
Heating Hot Water Equipment Efficiency per [d:t24ref/]110.1 | Q03e_DocLocationHeatWaterEfficiency | User enters string for plan or construction document location of this mandatory measure
Cooling Chilled and Condenser Water Equipment Efficiency per [d:t24ref/]110.1 | Q03f_DocLocationCoolWaterEfficiency | User enters string for plan or construction document location of this mandatory measure
Open and Closed Circuit Cooling Towers conductivity of flow-based controls per [d:t24ref/]110.2(e)1 | Q03g_DocLocationTowerConductivity | User enters string for plan or construction document location of this mandatory measure
Open and Closed Circuit Cooling Towers Flow Meter with analog output per [d:t24ref/]110.2(e)3 | Q03h_DocLocationTowerFlowMeter | User enters string for plan or construction document location of this mandatory measure
Open and Closed Circuit Cooling Towers Overflow Alarm per [d:t24ref/]110.2(e)4 | Q03i_DocLocationTowerOverflowAlarm | User enters string for plan or construction document location of this mandatory measure
Open and Closed Circuit Cooling Towers Efficient Drift Eliminators per [d:t24ref/]110.2(e)5 | Q03j_DocLocationTowerDriftEliminator | User enters string for plan or construction document location of this mandatory measure
Pipe Insulation per [d:t24ref/]120.3(b) | Q03k_DocLocationPipeInsulation | User enters string for plan or construction document location of this mandatory measure
Combustion air shutoff, combustion air fan controls and stack design and controls for boilers per [d:t24ref/]120.9 | Q03l_DocLocationBoilerControls | User enters string for plan or construction document location of this mandatory measure
Heat Pump with Supplemental electric Resistance Heater Controls per [d:t24ref/]110.2(b) | Q03m_DocLocationHeatPumpElectResist | User enters string for plan or construction document location of this mandatory measure
The air duct and plenum system is designed per [d:t24ref/]120.4(a)-(f) | Q03n_DocLocationAirDuctPlenum | User enters string for plan or construction document location of this mandatory measure
Kitchen range hoods shall be rated for sound in accordance with Section 7.2 of ASHRAE 62.2 | Q03o_DocLocationHoodSound | User enters string for plan or construction document location of this mandatory measure
MandatoryMeasureChoice_
[d:b][d:i]Space Conditioning Mandatory Measures:[/d:i][/d:b] | Section_MandatoryMeasureBlock | If NRCC-MCH-E is included in scope And A07_RequestedMMB == true this Mandatory Measures Noteblock is required Else it is not required and nothing is captured or displayed End If
[d:b][d:i]2019 Nonresidential Energy Standards Compliance (Title 24, Part 6, Ch.1)[/d:i][/d:b] | MM_BeforeNote1__DocumentationOnly
[d:i]The following mandatory measures have been identified as applicable to the project and must be met in order to demonstrate compliance with Title 24, Part 6[/d:i] | MM_BeginNote1__DocumentationOnly
[d:b][d:t24refnolink/]110.2 CERTIFICATION BY MANUFACTURERS[/d:b] | MM110_2_MeasureApplies | If Section F is required because B01a_ProjectHasHeatingAirSystem == true Or B01b_ProjectHasCoolingAirSystem == true Or B02a_ProjectHasWaterEconomizer == true Or B02d_ProjectHasCoolingTowers == true Or B02e_ProjectHasChillers == true Or B02f_ProjectHasBoilers == true Or B03b_ProjectHasElectricHeat == true result = true and FieldText and AdditionalRequirements static text is displayed in the report Else result = false and nothing is displayed in the report End If | ANY SPACE CONDITIONING EQUIPMENT LISTED IN [d:t24ref/]110.2 SHALL ONLY BE INSTALLED IF CERTIFIED TO THE ENERGY COMMISSION TO MEET ALL APPLICABLE [d:t24ref/]110.2 REQUIREMENTS.
[d:b][d:t24refnolink/]110.2(a) SPACE CONDITIONING EQUIPMENT EFFICIENCY[/d:b] | MM110_2a_MeasureApplies | If Section F is required because B01a_ProjectHasHeatingAirSystem == true Or B01b_ProjectHasCoolingAirSystem == true Or B02a_ProjectHasWaterEconomizer == true Or B02d_ProjectHasCoolingTowers == true Or B02e_ProjectHasChillers == true Or B02f_ProjectHasBoilers == true Or B03b_ProjectHasElectricHeat == true result = true and FieldText and any AdditionalRequirements static text is displayed in the report Else result = false nothing is displayed in the report End if | EQUIPMENT SHALL MEET APPLICABLE EFFICIENCY REQUIREMENTS IN TABLE 110.2-A THROUGH TABLE 110.2-K.
NOT REPORTED IN PDF | MM110_2aExc1_ExceptionApplies | If MM110.2a_MeasureApplies == true, user input Else result = false End If If result == true FieldText and AdditionalRequirements static text is displayed in the report Else If result == false nothing is displayed in the report End if | [d:b]EXCEPTION 1[/d:b] TO [d:t24refnolink/]110.2(a) [d:b]APPLIES[/d:b]: MAXIMUM FULL LOAD KW/TON AND NPLV RATINGS SHALL BE ADJUSTED PER EXCEPTION 1 EQUATION FOR WATER-COOLED CENTRIFUGAL WATER-CHILLING PACKAGES THAT ARE NOT DESIGNED FOR OPERATION AT ANSI/AHRI STANDARD 550/590 TEST CONDITIONS.
NOT REPORTED IN PDF | MM110_2aExc2_ExceptionApplies | If MM110.2a_MeasureApplies == true, user input Else result = false End If If result == true FieldText and AdditionalRequirements static text is displayed in the report Else If result == false nothing is displayed in the report End if | [d:b]EXCEPTION 2[/d:b] TO [d:t24refnolink/]110.2(a) [d:b]APPLIES[/d:b]: POSITIVE DISPLACEMENT (AIR- AND WATER-COOLED) CHILLERS WITH A LEAVING EVAPORATOR FLUID TEMPERATURE HIGHER THAN 32[d:deg/]F SHALL SHOW COMPLIANCE WITH TABLE 110.2-D WHEN TESTED OR CERTIFIED WITH WATER AT STANDARD RATING CONDITIONS
NOT REPORTED IN PDF | MM110_2aExc3_ExceptionApplies | If MM110.2a_MeasureApplies == true, user input Else result = false End If If result == true FieldText and AdditionalRequirements static text is displayed in the report Else If result == false nothing is displayed in the report End if | [d:b]EXCEPTION 3[/d:b] TO [d:t24refnolink/]110.2(a) [d:b]APPLIES[/d:b]: EQUIPMENT PRIMARILY SERVING REFRIGERATED WAREHOUSES OR COMMERCIAL REFRIGERATION.
[d:b][d:t24refnolink/]110.2(b) HEAT PUMPS WITH SUPPLEMENTARY ELECTRIC RESISTANCE HEAT[/d:b] | MM110_2b_MeasureApplies | If F02_HvacSystemType == UnitaryHeatPumps result = true and FieldText and any AdditionalRequirements static text is displayed in the report Else result = false nothing is displayed in the report End if | HEAT PUMPS WITH SUPPLEMENTARY ELECTRIC RESISTANCE HEATERS SHALL HAVE CONTROLS THAT PREVENT SUPPLEMENTARY HEATER OPERATION WHEN THE HEATING LOAD CAN BE MET BY THE HEAT PUMP ALONE. CUT-ON TEMPERATURE FOR COMPRESSION HEATING SHALL BE HIGHER THAN THAT FOR SUPPLEMENTARY HEATING. CUT-OFF TEMPERATURE FOR COMPRESSION HEATING SHALL BE HIGHER THAN THAT FOR SUPPLEMENTARY HEATING.
NOT REPORTED IN PDF | MM110_2bExc1_ExceptionApplies | If MM110.2b_MeasureApplies == true, user input Else result = false End If If result == true FieldText and AdditionalRequirements static text is displayed in the report Else If result == false nothing is displayed in the report End if | [d:b]EXCEPTION 1[/d:b] TO [d:t24refnolink/]110.2(b) [d:b]APPLIES[/d:b]: CONTROLS MAY ALLOW SUPPLEMENTARY HEATER OPERATION DURING DEFROST AND TRANSIENT PERIODS, SUCH AS START-UP, IF CONTROLS ARE DESIGNED TO PREVENT UNNECESSARY OPERATION OF SUPPLEMENTARY HEATING.
NOT REPORTED IN PDF | MM110_2bExc2_ExceptionApplies | If MM110.2b_MeasureApplies == true, user input Else result = false End If If result == true FieldText and AdditionalRequirements static text is displayed in the report Else If result == false nothing is displayed in the report End if | [d:b]EXCEPTION 2[/d:b] TO [d:t24refnolink/]110.2(b) [d:b]APPLIES[/d:b]: ROOM AIR-CONDITIONER HEAT PUMPS.
[d:b][d:t24refnolink/]110.2(c) SETBACK THERMOSTATS[/d:b] | MM110_2c_MeasureApplies | If I04_ThermostatType == SetbackThermostat result = true and FieldText and any AdditionalRequirements static text is displayed in the report Else result = false nothing is displayed in the report End if | ALL HEATING OR COOLING SYSTEMS NOT CONTROLLED BY A CENTRAL ENERGY MANAGEMENT CONTROL SYSTEM (EMCS) SHALL HAVE A SETBACK THERMOSTAT WITH CLOCK MECHANISM THAT ALLOWS THE BUILDING OCCUPANT TO PROGRAM THE TEMPERATURE SETPOINTS FOR AT LEAST FOUR PERIODS WITHIN 24 HOURS.
NOT REPORTED IN PDF | MM110_2cExc_ExceptionApplies | If MM110.2c_MeasureApplies == true, user input Else result = false End If If result == true FieldText and AdditionalRequirements static text is displayed in the report Else If result == false nothing is displayed in the report End if | [d:b]EXCEPTION[/d:b] TO [d:t24refnolink/]110.2(c) [d:b]APPLIES[/d:b]: GRAVITY GAS WALL AND/OR FLOOR HEATERS, GRAVITY ROOM HEATERS, NONCENTRAL ELECTRIC HEATERS, FIREPLACES OR DECORATIVE GAS APPLIANCES, WOOD STOVES, ROOM AIR CONDITIONERS, AND ROOM AIR-CONDITIONER HEAT PUMPS.
[d:b][d:t24refnolink/]110.2(d) FURNACE STANDBY LOSS CONTROLS[/d:b] | MM110_2d_MeasureApplies | If F02_HvacSystemType == FurnaceUnitHeater And And F06_HeatingRatedCapacity GTE 225,000 result = true and FieldText and any AdditionalRequirements static text is displayed in the report Else result = false nothing is displayed in the report End if | GAS- AND OIL-FIRED FORCED AIR FURNACES WITH INPUT [d:gte/]225,000 BTU/HR SHALL HAVE THE FOLLOWING: [d:l t="*"][d:list]AN INTERMITTENT IGNITION OR INTERRUPTED DEVICE (IID)[/d:list][d:list]POWER VENTING OR A FLUE DAMPER (A VENT DAMPER MAY BE USED INSTEAD OF A FLUE DAMPER IF COMBUSTION AIR IS DRAWN FROM CONDITIONED SPACE.) [/d:list][d:list]ALL FURNACES NOT LOCATED WITHIN THE CONDITIONED SPACE (INCLUDING ELECTRIC FURNACES) SHALL HAVE JACKET LOSSES [d:lte/] 0.75% OF THE INPUT RATING. [/d:list][/d:l]
[d:b][d:t24refnolink/]110.2(e) OPEN AND CLOSED CIRCUIT COOLING TOWERS[/d:b] | MM110_2e_MeasureApplies | If Fe02_HeatRejectionType == OpenTowerAxialFan Or OpenTowerAxialGTE900gpm Or OpenTowerReplacementAxialGTE900gpm Or ClosedTowerAxialFan Or OpenTowerCentrifugalFan Or ClosedTowerCentrifugalFan result = true and FieldText and any AdditionalRequirements static text is displayed in the report Else result = false nothing is displayed in the report End if | ALL OPEN AND CLOSED CIRCUIT COOLING TOWER INSTALLATIONS SHALL HAVE [d:l t="*"][d:list]CONDUCTIVITY OR FLOW-BASED CONTROLS THAT MAXIMIZE CYCLES OF CONCENTRATION BASED ON WATER QUALITY CONDITIONS. [/d:list][d:list]DOCUMENTATION OF MAXIMUM ACHIEVABLE CYCLES OF CONCENTRATION [/d:list][d:list]FLOW METER WITH ANALOG OUTPUT FOR FLOW EITHER HARDWIRED OR AVAILABLE THROUGH A GATEWAY ON THE MAKEUP WATER LINE. [/d:list][d:list]OVERFLOW ALARM TO PREVENT OVERFLOW OF THE SUMP IN CASE OF MAKEUP WATER VALVE FAILURE. [/d:list][d:list]EFFICIENT DRIFT ELIMINATORS THAT ACHIEVE DRIFT REDUCTION TO 0.002% OF THE CIRCULATED WATER VOLUME FOR COUNTER-FLOW TOWERS AND 0.005% FOR CROSS-FLOW TOWERS. [/d:list][/d:l]
NOT REPORTED IN PDF | MM110_2eExc_ExceptionApplies | If MM110.2e_MeasureApplies == true, user input Else result = false End If If result == true FieldText and AdditionalRequirements static text is displayed in the report Else If result == false nothing is displayed in the report End if | [d:b]EXCEPTION[/d:b] TO [d:t24refnolink/]110.2(e) [d:b]APPLIES[/d:b]: TOWERS WITH RATED CAPACITY [d:lt/] 150 TONS.
[d:b][d:t24refnolink/]110.2(f) LOW LEAKAGE AIR-HANDLING UNITS (AHUS) [/d:b] | MM110_2f_MeasureApplies | Result = false and nothing is displayed in the report because this measure only applies to the performance path and does not apply to prescriptive projects submitting the NRCC-MCH-E | FOR PROJECTS TAKING COMPLIANCE CREDIT USING THE PERFORMANCE PATH, AHU MANUFACTURER SHALL CERTIFY TO THE ENERGY COMMISSION THAT AHU MEETS THE FOLLOWING SPECIFICATIONS PER REFERENCE JOINT APPENDIX JA9:[d:l t="*"][d:list]JA9.2.1: AHU SHALL BE TESTED IN ACCORDANCE WITH ASHRAE STANDARD 193 [/d:list][d:list] JA9.2.2: TESTING LAB MUST DEMONSTRATE COMPLIANCE WITH ISO STANDARD 17025 AND BE ACCREDITED FOR ASHRAE STANDARD 193 TEST METHODS [/d:list][d:list]JA9.2.3(a): NORMAL AHU AIRFLOW USED FOR DETERMINING LEAKAGE CRITERION FOR HEATING-ONLY SYSTEMS SHALL BE 21.7 CFM PER KBTU/HR OR RATED HEATING OUTPUT CAPACITY [/d:list][d:list] JA9.2.3(b): NORMAL AHU AIRFLOW USED FOR DETERMINING LEAKAGE CRITERION FOR SYSTEMS THAT PROVIDE SPACE COOLING SHALL BE 400 CFM PER NOMINAL TON OF COOLING CAPACITY, OR THE HEATING-ONLY VALUE, WHICHEVER IS GREATER [/d:list][d:list] JA9.2.4: ALLOWABLE LEAKAGE SHALL BE [d:lte/] 1.4% OF THE NOMINAL AHU AIRFLOW DETERMINED BY SECTION JA9.2.3 [/d:list][/d:l]
[d:b][d:t24refnolink/]110.5 PILOT LIGHTS PROHIBITED FOR NATURAL GAS EQUIPMENT [/d:b] | MM110_5_MeasureApplies | If project scope requires submitting the NRCC-MCH-E result = true and FieldText and any AdditionalRequirements static text is displayed in the report End If | PILOT LIGHTS ARE PROHIBITED ON NATURAL GAS FAN-TYPE CENTRAL FURNACES, POOL HEATERS, SPA HEATERS, AND FIREPLACES.
[d:b][d:t24refnolink/]110.8(a) INSULATION CERTIFICATION [/d:b] | MM110_8a_MeasureApplies | If Section L is required because B02c_ProjectHasSystemPiping == true Or B03d_ProjectHasDuctwork == true result = true and FieldText and any AdditionalRequirements static text is displayed in the report Else result = false and nothing is displayed in the report End if | INSTALLED INSULATION SHALL BE CERTIFIED BY THE DEPARTMENT OF CONSUMER AFFAIRS PER TITLE 24, PART 12, CHAPTERS 12-13, ARTICLE 3 "STANDARDS FOR INSULATING MATERIAL."
[d:b][d:t24refnolink/]110.8(b) UREA FORMALDEHYDE INSULATION [/d:b] | MM110_8b_MeasureApplies | If Section L is required because B02c_ProjectHasSystemPiping == true Or B03d_ProjectHasDuctwork == true result = true and FieldText and any AdditionalRequirements static text is displayed in the report Else result = false and nothing is displayed in the report End if | UREA FORMALDEHYDE INSULATION SHALL NOT BE INSTALLED UNLESS IN EXTERIOR SIDE WALLS WITH A FOUR-MIL-THICK PLASTIC POLYETHYLENE VAPOR RETARDER OR EQUIVALENT PLASTIC SHEATHING VAPOR RETARDER INSTALLED BETWEEN THE UREA FORMALDEHYDE FOAM INSULATION AND THE INTERIOR SPACE.
[d:b][d:t24refnolink/]110.8(c) INSULATING MATERIAL [/d:b] | MM110_8c_MeasureApplies | If Section L is required because B02c_ProjectHasSystemPiping == true Or B03d_ProjectHasDuctwork == true result = true and FieldText and any AdditionalRequirements static text is displayed in the report Else result = false and nothing is displayed in the report End if | ALL INSULATING MATERIALS SHALL BE INSTALLED IN COMPLIANCE WITH THE FLAME SPREAD RATING AND SMOKE DENSITY REQUIREMENTS OF THE CALIFORNIA BUILDING CODE.
[d:b][d:t24refnolink/]110.8(d) DUCTS [/d:b] | MM110_8d_MeasureApplies | If Section L is required because B02c_ProjectHasSystemPiping == true Or B03d_ProjectHasDuctwork == true result = true and FieldText and any AdditionalRequirements static text is displayed in the report Else result = false and nothing is displayed in the report End if | IF INSULATION IS INSTALLED ON AN EXISTING SPACE-CONDITIONING DUCT, IT SHALL COMPLY WITH SECTION 604.0 OF THE CMC.
[d:b][d:t24refnolink/]120.1(a) GENERAL VENTILATION AND INDOOR AIR QUALITY REQUIREMENTS [/d:b] | MM120_1a_MeasureApplies | If Section J is required because B03e_ProjectHasVentilation == true result = true and FieldText and any AdditionalRequirements static text is displayed in the report Else result = false and nothing is displayed in the report End if | ALL OCCUPIABLE SPACES IN HIGH-RISE RESIDENTIAL, HOTEL/MOTEL, AND NONRESIDENTIAL BUILDINGS OTHER THAN HEALTHCARE SHALL COMPLY WITH APPLICABLE REQUIREMENTS OF [d:t24ref/]120.1(a) THROUGH (g). THE REQUIRED OUTDOOR AIR VENTILATION RATE AND AIR-DISTRIBUTION SYSTEM DESIGN SHALL BE CLEARLY IDENTIFIED ON THE PLANS.
[d:b][d:t24refnolink/]120.1(c)1 NONRESIDENTIAL AND HOTEL/MOTEL BUILDINGS ALL OCCUPIABLE SPACES SHALL MEET THE FOLLOWING [d:t24refnolink/]120.1(c)1 AIR FILTRATION REQUIREMENTS, [/d:b] | MM120_1c1_MeasureApplies | If J07_AirFiltrationRequirements Or J27_AirFiltrationRequirements == ProvidedNR Or ProvidedAlteration result = true and FieldText and any AdditionalRequirements static text is displayed in the report Else result = false and nothing is displayed in the report End if | [d:b]AND EITHER [d:t24refnolink/]120.1(c)2 NATURAL VENTILATION, OR [d:t24refnolink/]120.1(c)3 MECHANICAL VENTILATION:[/d:b] [d:line1/]A. THE FOLLOWING SYSTEM TYPES SHALL BE PROVIDED WITH AIR FILTERS TO CLEAN OUTSIDE AND RETURN AIR PRIOR TO INTRODUCTION INTO OCCUPIED SPACES: [d:line1/]i. NEWLY INSTALLED MECHANICAL SPACE CONDITIONING SYSTEMS THAT USE FORCED AIR DUCTS [d:lt/]10 FT LONG TO SUPPLY AIR TO AN OCCUPIABLE SPACE. [d:line1/]ii. MECHANICAL SUPPLY-ONLY VENTILATION SYSTEMS THAT PROVIDE OUTSIDE AIR TO AN OCCUPIABLE SPACE. [d:line1/]iii. THE SUPPLY SIDE OF MECHANICAL BALANCED VENTILATION SYSTEMS, INCLUDING HEAT RECOVERY VENTILATION SYSTEMS AND ENERGY RECOVERY VENTILATION SYSTEMS THAT PROVIDE OUTSIDE AIR TO AN OCCUPIABLE SPACE.[d:line1/]B. AIR FILTERS SHALL HAVE EFFICIENCY [d:gte/] MERV 13 WHEN TESTED PER ASHRAE STANDARD 52.2 OR A PARTICLE SIZE EFFICIENCY RATING PER [d:t24refnolink/]120.1(c)1B. [d:line1/]C. SYSTEM AIR FILTERS SHALL BE EITHER [d:line1/]i. NOMINAL 2 INCH MINIMUM DEPTH, OR [d:line1/]ii NOMINAL 1 INCH MINIMUM DEPTH, IF SIZED PER EQUATION 120.1-A BASED ON A MAXIMUM FACE VELOCITY OF 150 FT/MIN
[d:b][d:t24refnolink/]120.1(c)2 NATURAL VENTILATION [/d:b] | MM120_1c2_MeasureApplies | If Section J is required because B03e_ProjectHasVentilation == true result = true and FieldText and any AdditionalRequirements static text is displayed in the report Else result = false and nothing is displayed in the report End if | NATURALLY VENTILATED SPACES SHALL BE DESIGNED IN ACCORDANCE WITH [d:t24refnolink/]120.1(c)2A THROUGH [d:t24refnolink/]120.1(c)2C AND INCLUDE A MECHANICAL VENTILATION SYSTEMS DESIGNED IN ACCORDANCE WITH [d:t24refnolink/]120.1(c)3.
NOT REPORTED IN PDF | MM120_1c2Exc1_ExceptionApplies | If MM120.1c2_MeasureApplies == true, user input Else result = false End If If result == true FieldText and AdditionalRequirements static text is displayed in the report Else If result == false nothing is displayed in the report End if | [d:b]EXCEPTION 1[/d:b] TO [d:t24refnolink/]120.1(c)2 [d:b]APPLIES[/d:b]: MECHANICAL VENTILATION SYSTEM NOT REQUIRED WHERE NATURAL VENTILATION OPENINGS COMPLYING WITH 120.1(c)2 ARE EITHER PERMANENTLY OPEN OR HAVE CONTROLS THAT PREVENT CLOSING DURING PERIODS OF EXPECTED OCCUPANCY.
NOT REPORTED IN PDF | MM120_1c2Exc2_ExceptionApplies | If MM120.1c2_MeasureApplies == true, user input Else result = false End If If result == true FieldText and AdditionalRequirements static text is displayed in the report Else If result == false nothing is displayed in the report End if | [d:b]EXCEPTION 2[/d:b] TO [d:t24refnolink/]120.1(c)2 [d:b]APPLIES[/d:b]: MECHANICAL VENTILATION SYSTEM NOT REQUIRED WHERE ZONE IS NOT SERVED BY A SPACE CONDITIONING SYSTEM.
[d:b][d:t24refnolink/]120.1(c)3 MECHANICAL VENTILATION [/d:b] | MM120_1c3_MeasureApplies | If Section J is required because B03e_ProjectHasVentilation == true result = true and FieldText and any AdditionalRequirements static text is displayed in the report Else result = false and nothing is displayed in the report End if | OCCUPIABLE SPACES SHALL BE VENTILATED WITH A MECHANICAL VENTILATION SYSTEM CAPABLE OF PROVIDING AN OUTDOOR AIRFLOW RATE (V[d:sub]Z[/d:sub]) TO THE ZONE NO LESS THAN THE LARGER OF (V[d:sub]Z[/d:sub]) DESCRIBED IN [d:t24refnolink/]120.1(c)3A OR [d:t24refnolink/]120.1(c)3B.
NOT REPORTED IN PDF | MM120_1c3Exc_ExceptionApplies | If MM120.1c3_MeasureApplies == true, user input Else result = false End If If result == true FieldText and AdditionalRequirements static text is displayed in the report Else If result == false nothing is displayed in the report End if | [d:b]EXCEPTION[/d:b] TO [d:t24refnolink/]120.1(c)3 [d:b]APPLIES[/d:b]: THE RATE OF OUTDOOR AIR MAY BE PROVIDED BY TRANSFER AIR IF USE OF TRANSFER AIR IS IN ACCORDANCE WITH [d:b][d:t24refnolink/]120.1(g)[/d:b] AIR CLASSIFICATION AND RECIRCULATION LIMITATIONS AND OUTDOOR AIR SUPPLIED TO ALL SPACES COMBINED IS SUFFICIENT TO MEET REQUIREMENTS OF [d:b][d:t24refnolink/]120.1(c)3[/d:b] FOR EACH SPACE INDIVIDUALLY.
[d:b][d:t24refnolink/]120.1(c)4 EXHAUST VENTILATION [/d:b] | MM120_1c4_MeasureApplies | If J14_ExhaustSpaceRequiredMin GT 0 result = true and FieldText and any AdditionalRequirements static text is displayed in the report Else result = false and nothing is displayed in the report End if | DESIGN EXHAUST AIRFLOW SHALL BE DETERMINED BY TABLE 120.1-D. EXHAUST MAKEUP AIR SHALL BE PERMITTED TO BE ANY COMBINATION OF OUTDOOR, RECIRCULATED, OR TRANSFER AIR.
[d:b][d:t24refnolink/]120.1(d) TIMES OF OCCUPANCY [/d:b] | MM120_1d_MeasureApplies | If Section J is required because B03e_ProjectHasVentilation == true result = true and FieldText and any AdditionalRequirements static text is displayed in the report Else result = false and nothing is displayed in the report End if | MINIMUM OUTDOOR AIR RATE SHALL BE MET AT TIMES WHEN THE SPACE IS USUALLY OCCUPIED IN ACCORDANCE WITH [d:t24refnolink/]120.1(c).
NOT REPORTED IN PDF | MM120_1dExc1_ExceptionApplies | If MM120.1d_MeasureApplies == true, user input Else result = false End If If result == true FieldText and AdditionalRequirements static text is displayed in the report Else If result == false nothing is displayed in the report End if | [d:b]EXCEPTION 1[/d:b] TO [d:t24refnolink/]120.1(d) [d:b]APPLIES[/d:b]: OUTDOOR AIR RATE MAY BE REDUCED IF THE VENTILATION SYSTEM IS CONTROLLED BY A DEMAND CONTROL VENTILATION DEVICE OR AN OCCUPANCY SENSOR VENTILATION CONTROL DEVICE.
NOT REPORTED IN PDF | MM120_1dExc2_ExceptionApplies | If MM120.1d_MeasureApplies == true, user input Else result = false End If If result == true FieldText and AdditionalRequirements static text is displayed in the report Else If result == false nothing is displayed in the report End if | [d:b]EXCEPTION 2[/d:b] TO [d:t24refnolink/]120.1(d) [d:b]APPLIES[/d:b]: OUTDOOR AIR RATE MAY BE REDUCED BELOW THE LEVEL REQUIRED FOR UP TO 30 MINUTES AT A TIME IF THE AVERAGE RATE FOR EACH HOUR IS GREATER THAN OR EQUAL TO THE REQUIRED VENTILATION RATE
[d:b][d:t24refnolink/]120.1(d)2 PRE-OCCUPANCY [/d:b] | MM120_1d2_MeasureApplies | If Section J is required because B03e_ProjectHasVentilation == true result = true and FieldText and any AdditionalRequirements static text is displayed in the report Else result = false and nothing is displayed in the report End if | THE LESSER OF THE MINIMUM RATE OF OUTDOOR AIR REQUIRED BY SECTION 120.1(c) OR THREE COMPLETE AIR CHANGES SHALL BE SUPPLIED TO THE ENTIRE BUILDING DURING THE 1-HOUR PERIOD IMMEDIATELY BEFORE THE BUILDING IS NORMALLY OCCUPIED.
[d:b][d:t24refnolink/]120.1(d)3 REQUIRED DEMAND CONTROL VENTILATION[/d:b] | MM120_1d3_MeasureApplies | If J16a_DemandControlVent != NotRequiredDCV result = true and FieldText and any AdditionalRequirements static text is displayed in the report Else result = false and nothing is displayed in the report End if | DCV CONTROLS ARE REQUIRED FOR A SPACE WITH A DESIGN OCCUPANCY DENSITY [d:gte/] 25 PEOPLE/1,000 FT2 IF THE SYSTEM SERVING THE SPACE HAS ONE OR MORE OF THE FOLLOWING [d:l t="*"][d:list]AN AIR ECONOMIZER [/d:list] [d:list]MODULATING OUTSIDE AIR CONTROL [/d:list] [d:list]DESIGN OUTDOOR AIRFLOW RATE [d:gt/] 3,000 CFM [/d:list][/d:l]
NOT REPORTED IN PDF | MM120_1d3Exc1_ExceptionApplies | If MM120.1d3_MeasureApplies == true, user input Else result = false End If If result == true FieldText and AdditionalRequirements static text is displayed in the report Else If result == false nothing is displayed in the report End if | [d:b]EXCEPTION 1[/d:b] TO [d:t24refnolink/]120.1(d)3 [d:b]APPLIES[/d:b]: WHERE THE SPACE EXHAUST IS GREATER THAN THE DESIGN VENTILATION RATE MINUS 0.2 CFM PER FT2 OF CONDITIONED FLOOR AREA
NOT REPORTED IN PDF | MM120_1d3Exc2_ExceptionApplies | If MM120.1d3_MeasureApplies == true, user input Else result = false End If If result == true FieldText and AdditionalRequirements static text is displayed in the report Else If result == false nothing is displayed in the report End if | [d:b]EXCEPTION 2[/d:b] TO [d:t24refnolink/]120.1(d)3 [d:b]APPLIES[/d:b]: SPACES THAT HAVE PROCESSES OR OPERATIONS THAT GENERATE DUST, FUMES, MISTS, VAPORS OR GASES AND ARE NOT PROVIDED WITH LOCAL EXHAUST VENTILATION
NOT REPORTED IN PDF | MM120_1d3Exc3_ExceptionApplies | If MM120.1d3_MeasureApplies == true, user input Else result = false End If If result == true FieldText and AdditionalRequirements static text is displayed in the report Else If result == false nothing is displayed in the report End if | [d:b]EXCEPTION 3[/d:b] TO [d:t24refnolink/]120.1(d)3 [d:b]APPLIES[/d:b]: SPACES LESS THAN 150 FT2 OR SPACES WITH A DESIGN OCCUPANCY LESS THAN 10 PEOPLE
[d:b][d:t24refnolink/]120.1(d)4 DEMAND CONTROL VENTILATION DEVICES [/d:b] | MM120_1d4_MeasureApplies | If J16a_DemandControlVent == ProvidedDCV result = true and FieldText and any AdditionalRequirements static text is displayed in the report Else result = false and nothing is displayed in the report End if | A. FOR EACH SYSTEM WITH DCV, AT LEAST ONE CO[d:sub]2[/d:sub] SENSOR PER 10,000 FT2 SHALL BE INSTALLED IN EACH ROOM MEETING [d:t24refnolink/]120.1(d)3 CRITERIA. WHEN A ZONE OR A SPACE IS SERVED BY MORE THAN ONE SENSOR, A SIGNAL FROM ANY SENSOR SHALL TRIGGER AN INCREASE IN VENTILATION. [d:line2/]B. CO[d:sub]2[/d:sub] SENSORS SHALL BE BETWEEN 3 AND 6 FT ABOVE THE FLOOR. [d:line2/]C. DCV CONTROLS SHALL MAINTAIN CO[d:sub]2[/d:sub] CONCENTRATIONS [d:lte/] 600 PPM PLUS THE OA CO[d:sub]2[/d:sub] CONCENTRATION IN ALL ROOMS WITH CO[d:sub]2[/d:sub] SENSORS. [d:line2/] D. OUTDOOR AIR CO[d:sub]2[/d:sub] CONCENTRATION SHALL BE ASSUMED TO BE 400 PPM IF NO DIRECT MEASUREMENT, OR SHALL BE DYNAMICALLY MEASURED USING A CO[d:sub]2[/d:sub] SENSOR LOCATED WITHIN 4 FT OF THE OUTDOOR AIR INTAKE. [d:line2/]E. FOR SYSTEMS OPERATING DURING OCCUPANCY, CONTROLS SHALL MAINTAIN OA VENTILATION RATES NO LESS THAN: [d:line1/]THE RATE LISTED IN TABLE 120.1-A TIMES THE CONDITIONED FLOOR AREA FOR SPACES WITH CO[d:sub]2[/d:sub] SENSORS, PLUS THE RATE REQUIRED BY [d:t24refnolink/]120.1(c)3 FOR OTHER SPACES SERVED BY THE SYSTEM, [d:line1/]OR THE EXHAUST AIR RATE, WHICH EVER IS GREATER. [d:line2/]F. CO[d:sub]2[/d:sub] SENSORS SHALL BE CERTIFIED BY THE MANUFACTURER TO MEET THE ACCURACY, CALIBRATION AND RESET REQUIREMENTS OF [d:t24refnolink/]120.1(d)4F. [d:line2/]G. THE CO[d:sub]2[/d:sub] SENSOR READING FOR EACH ZONE SHALL BE DISPLAYED CONTINUOUSLY AND SHALL BE RECORDED ON SYSTEMS WITH DDC TO THE ZONE LEVEL.
NOT REPORTED IN PDF | MM120_1d4CExc1_ExceptionApplies | If MM120.1d4_MeasureApplies == true, user input Else result = false End If If result == true FieldText and AdditionalRequirements static text is displayed in the report Else If result == false nothing is displayed in the report End if | [d:b]EXCEPTION[/d:b] TO [d:t24refnolink/]120.1(d)4C [d:b]APPLIES[/d:b]: OA VENTILATION RATE NOT REQUIRED TO BE LARGER THAN DESIGN OA VENTILATION RATE REQUIRED BY [d:b][d:t24refnolink/]120.1(c)3[/d:b] REGARDLESS OF CO[d:sub]2[/d:sub] CONCENTRATION.
[d:b][d:t24refnolink/]120.1(d)5 OCCUPANT SENSOR VENTILATION CONTROLS[/d:b] | MM120_1d5_MeasureApplies | If J16b_OccupantSensorVent == ProvidedOccSensors result = true and FieldText and any AdditionalRequirements static text is displayed in the report Else result = false and nothing is displayed in the report End if | WHEN REQUIRED BY THE [d:t24refnolink/] 120.2(e)3, OCCUPANT SENSORS SHALL BE USED TO REDUCE THE RATE OF OA FLOW WHEN OCCUPANTS ARE NOT PRESENT PER A AND B BELOW: [d:line1/]A. OCCUPANT SENSOR REQUIREMENTS: [d:l t="*"][d:list]SHALL MEET APPLICABLE TITLE 20 APPLIANCE EFFICIENCY REGULATIONS PER [d:t24refnolink/]110.9(b)4. [/d:list][d:list]OCCUPANT SENSORS CONTROLLING LIGHTING, MAY ALSO CONTROL VENTILATION AS LONG AS THE LIGHTING AND VENTILATION CONTROL SIGNALS ARE INDEPENDENT OF EACH OTHER [/d:list][d:list]SINGLE ZONES WITH MULTIPLE ROOMS SHALL HAVE AN OCCUPANCY SENSOR IN EACH ROOM, AND THE ZONE IS NOT CONSIDERED VACANT UNTIL ALL ROOMS IN THE ZONE ARE VACANT.[/d:list][/d:l] [d:line2/]B. ALLOW PRE-OCCUPANCY PURGE ONE HOUR PRIOR TO NORMAL SCHEDULED OCCUPANCY AS DESCRIBED IN [d:t24refnolink/]120.1(d)2.
[d:b][d:t24refnolink/]120.1(e) DUCTING FOR ZONAL HEATING AND COOLING UNITS [/d:b] | MM120_1e_MeasureApplies | If J02a_NonResHotelMotelIncluded == true Or J02b_HiRiseDwellingUnitsIncluded == true result = true and FieldText and any AdditionalRequirements static text is displayed in the report Else result = false and nothing is displayed in the report End if | WHERE A RETURN PLENUM IS USED TO DISTRIBUTE OUTDOOR AIR TO A ZONAL HEATING OR COOLING UNIT WHICH THEN SUPPLIES AIR TO A SPACE TO MEET [d:t24refnolink/]120.1(c)3, OUTDOOR AIR SHALL BE DUCTED TO DISCHARGE EITHER: [d:l t="*"][d:list]WITHIN 5 FEET OF THE UNIT [/d:list][d:list]WITHIN 15 FEET OF THE UNIT, SUBSTANTIALLY TOWARD THE UNIT, AND AT A VELOCITY NOT LESS THAN 500 FEET PER MINUTE.[/d:list][/d:l]
[d:b][d:t24refnolink/]120.1(f) DESIGN AND CONTROL REQUIREMENTS FOR QUANTITIES OF OUTDOOR AIR [/d:b] | MM120_1f__DocumentationOnly | If MM120_1f1_MeasureApplies Or Or MM120_1f2_MeasureApplies Or MM120_1f3_MeasureApplies == true this static text is displayed in the report once as a heading for these measures Else this static text is not displayed in the report End If
| MM120_1f1_MeasureApplies | If H00d_FanFlowType ==VariableFlow result = true and FieldText and any AdditionalRequirements static text is displayed in the report Else result = false and nothing is displayed in the report End if | [d:t24refnolink/]120.1(f)1 ALL MECHANICAL VENTILATION AND SPACE-CONDITIONING SYSTEMS SHALL BE DESIGNED WITH AND HAVE INSTALLED DUCTWORK, DAMPERS, AND CONTROLS TO ALLOW OA RATES TO BE OPERATED AT THE LARGER OF: 120.1(c)3 MINIMUMS OR THE RATE REQUIRED FOR MAKE-UP OF EXHAUST SYSTEMS FOR AN EXEMPT OR COVERED PROCESS, CONTROL OF ODORS, OR CONTAMINANT REMOVAL IN A SPACE.
| MM120_1f2_MeasureApplies | If H00d_FanFlowType ==VariableFlow result = true and FieldText and any AdditionalRequirements static text is displayed in the report Else result = false and nothing is displayed in the report End if | [d:t24refnolink/]120.1(f)2 ALL VAV SYSTEMS SHALL INCLUDE DYNAMIC CONTROLS THAT MAINTAIN OA VENTILATION RATES WITHIN 10% OF THE REQUIRED OA VENTILATION RATE AT BOTH FULL AND REDUCED SUPPLY AIRFLOW CONDITIONS. FIXED MINIMUM DAMPER POSITION IS NOT AN ALLOWED STRATEGY.
| MM120_1f3_MeasureApplies | If H00d_FanFlowType ==FixedFlow result = true and FieldText and any AdditionalRequirements static text is displayed in the report Else result = false and nothing is displayed in the report End if | [d:t24refnolink/]120.1(f)3 MEASURED OA RATES OF CONSTANT VOLUME SYSTEMS SHALL BE WITHIN 10% OF THE REQUIRED OUTSIDE AIR RATE.
[d:b][d:t24refnolink/]120.1(g) AIR CLASSIFICATION AND RECIRCULATION LIMITATIONS [/d:b] | MM120_1g_MeasureApplies | If Section J is required because B03e_ProjectHasVentilation == true result = true and FieldText and any AdditionalRequirements static text is displayed in the report Else result = false and nothing is displayed in the report End if | AIR CLASSIFICATION AND RECIRCULATION LIMITATIONS OF AIR SHALL BE BASED ON TABLE 120.1-A OR TABLE 120.1-C, AND IN ACCORDANCE WITH [d:t24refnolink/]120.1(g)1 THROUGH 4.
[d:b][d:t24refnolink/]120.2(a) THERMOSTAT CONTROLS [/d:b] | MM120_2a_MeasureApplies | If Section I is required because B01a_ProjectHasHeatingAirSystem, B01b_ProjectHasCoolingAirSystem Or B01c_ProjectHasControls == true result = true and FieldText and any AdditionalRequirements static text is displayed in the report Else result = false and nothing is displayed in the report End if | HEATING AND COOLING SUPPLY TO EACH SPACE-CONDITIONING ZONE OR DWELLING UNIT SHALL BE CONTROLLED BY AN INDIVIDUAL THERMOSTATIC CONTROL THAT RESPONDS TO TEMPERATURE IN THE ZONE AND MEETS [d:t24refnolink/]120.2(b) REQUIREMENTS.
NOT REPORTED IN PDF | MM120_2aExc1_ExceptionApplies | If MM120.2a_MeasureApplies == true, user input Else result = false End If If result == true FieldText and AdditionalRequirements static text is displayed in the report Else If result == false nothing is displayed in the report End if | [d:b]EXCEPTION 1[/d:b] TO [d:t24refnolink/]120.2(a) [d:b]APPLIES[/d:b]: AN INDEPENDENT PERIMETER HEATING OR COOLING SYSTEM MAY SERVE MORE THAN ONE ZONE WITHOUT INDIVIDUAL THERMOSTATIC CONTROLS IF ALL OF THE FOLLOWING ARE MET: [d:l t="*"][d:list]ALL ZONES ARE ALSO SERVED BY AN INTERIOR COOLING SYSTEM. [/d:list][d:list]THE PERIMETER SYSTEM IS DESIGNED SOLELY TO OFFSET ENVELOPE HEAT LOSSES OR GAINS. [/d:list][d:list]THE PERIMETER SYSTEM HAS AT LEAST ONE THERMOSTATIC CONTROL FOR EACH BUILDING ORIENTATION OF 50 FEET OR MORE, AND [/d:list][d:list]THE PERIMETER SYSTEM IS CONTROLLED BY AT LEAST ONE THERMOSTAT LOCATED IN ONE OF THE ZONES SERVED BY THE SYSTEM. [/d:list][/d:l]
[d:b][d:t24refnolink/]120.2(b) ZONAL THERMOSTAT CONTROLS [/d:b] | MM120_2b__DocumentationOnly | If MM120_2b1To3_MeasureApplies Or Or MM120_2b4_MeasureApplies Or MM120_1f3_MeasureApplies == true this static text is displayed in the report once as a heading for these measures Else this static text is not displayed in the report End If | INDIVIDUAL THERMOSTATIC CONTROLS REQUIRED BY [d:t24refnolink/]120.2(a) SHALL BE CAPABLE OF:
| MM120_2b1To3_MeasureApplies | If I02_SystemZoning == MultiZone Or MultiZoneDDC result = true and FieldText and any AdditionalRequirements static text is displayed in the report Else result = false and nothing is displayed in the report End if | [d:t24refnolink/]120.2(b)1 BEING SET TO 55[d:deg/]F OR LOWER, WHEN CONTROLLING HEATING [d:line1/][d:t24refnolink/]120.2(b)2 BEING SET UP TO 85[d:deg/]F OR HIGHER, WHEN CONTROLLING COOLING [d:line1/][d:t24refnolink/]120.2(b)3 PROVIDING A TEMPERATURE RANGE, OR DEAD BAND OF AT LEAST 5[d:deg/]F WITHIN WHICH HEATING AND COOLING TO THE ZONE IS SHUT OFF OR REDUCED TO A MINIMUM.
NOT REPORTED IN PDF | MM120_2b3Exc1_ExceptionApplies | If MM120.2b_MeasureApplies == true, user input Else result = false End If If result == true FieldText and AdditionalRequirements static text is displayed in the report Else If result == false nothing is displayed in the report End if | [d:b]EXCEPTION 1[/d:b] TO [d:t24refnolink/]120.2(b)3 [d:b]APPLIES[/d:b]: SYSTEMS WITH THERMOSTATS THAT REQUIRE MANUAL CHANGEOVER BETWEEN HEATING AND COOLING MODES.
NOT REPORTED IN PDF | MM120_2b3Exc2_ExceptionApplies | If MM120.2b_MeasureApplies == true, user input Else result = false End If If result == true FieldText and AdditionalRequirements static text is displayed in the report Else If result == false nothing is displayed in the report End if | [d:b]EXCEPTION 2[/d:b] TO [d:t24refnolink/]120.2(b)3 [d:b]APPLIES[/d:b]: SYSTEMS SERVING HEALTHCARE FACILITIES.
| MM120_2b4_MeasureApplies | If I02_SystemZoning == SingleZone result = true and FieldText and any AdditionalRequirements static text is displayed in the report Else result = false and nothing is displayed in the report End if | [d:t24refnolink/]120.2(b)4 THERMOSTATIC CONTROLS FOR ALL SINGLE ZONE AIR CONDITIONERS AND HEAT PUMPS SHALL COMPLY WITH THE REQUIREMENTS OF [d:t24refnolink/]110.2(c) AND [d:t24refnolink/]110.12(a) AND, IF EQUIPPED WITH DDC TO THE ZONE LEVEL WITH THE AUTOMATIC DEMAND SHED CONTROLS OF [d:t24refnolink/]110.12(b).
NOT REPORTED IN PDF | MM120_2b4Exc1_ExceptionApplies | If MM120.2b4_MeasureApplies == true, user input Else result = false End If If result == true FieldText and AdditionalRequirements static text is displayed in the report Else If result == false nothing is displayed in the report End if | [d:b]EXCEPTION 1[/d:b] TO [d:t24refnolink/]120.2(b)4 [d:b]APPLIES[/d:b]: SYSTEMS SERVING EXEMPT PROCESS LOADS THAT MUST HAVE CONSTANT TEMPERATURES TO PREVENT DEGRADATION OF MATERIALS, A PROCESS, PLANTS OR ANIMALS.
NOT REPORTED IN PDF | MM120_2b4Exc2_ExceptionApplies | If MM120.2b4_MeasureApplies == true, user input Else result = false End If If result == true FieldText and AdditionalRequirements static text is displayed in the report Else If result == false nothing is displayed in the report End if | [d:b]EXCEPTION 2[/d:b] TO [d:t24refnolink/]120.2(b)4 [d:b]APPLIES[/d:b]: PACKAGE TERMINAL AIR CONDITIONERS, PACKAGE TERMINAL HEAT PUMPS, ROOM AIR CONDITIONERS, AND ROOM AIR-CONDITIONER HEAT PUMPS.
NOT REPORTED IN PDF | MM120_2b4Exc3_ExceptionApplies | If MM120.2b4_MeasureApplies == true, user input Else result = false End If If result == true FieldText and AdditionalRequirements static text is displayed in the report Else If result == false nothing is displayed in the report End if | [d:b]EXCEPTION 3[/d:b] TO [d:t24refnolink/]120.2(b)4 [d:b]APPLIES[/d:b]: SYSTEMS SERVING HEALTHCARE FACILITIES.
[d:b][d:t24refnolink/]120.2(d) HEAT PUMP CONTROLS [/d:b] | MM120_2d_MeasureApplies | If F02_HvacSystemType == UnitaryHeatPumps result = true and FieldText and any AdditionalRequirements static text is displayed in the report Else result = false nothing is displayed in the report End if | ALL HEAT PUMPS WITH SUPPLEMENTAL ELECTRIC RESISTANCE HEATERS SHALL BE INSTALLED WITH CONTROLS THAT MEET [d:t24refnolink/]110.2(b) REQUIREMENTS.
[d:b][d:t24refnolink/]120.2(e)1 AUTOMATIC SHUT-OFF FOR SPACE-CONDITIONING SYSTEMS [/d:b] | MM120_2e1_MeasureApplies | If I05_ControlSystemShutOff == AutomaticTimerSwitch Or OccupancySensor Or 4HrTimer Or EMCS Or CardKeyShutOff Or OtherControl Or 24x7OperationNA result = true and FieldText and any AdditionalRequirements static text is displayed in the report Else result = false nothing is displayed in the report End if | EACH SPACE-CONDITIONING SYSTEM SHALL BE INSTALLED WITH ONE OF THE FOLLOWING CONTROLS CAPABLE OF AUTOMATICALLY SHUTTING OFF THE SYSTEM DURING PERIODS OF NONUSE: [d:l t="*"][d:list]AUTOMATIC TIME SWITCH CONTROL PER [d:t24refnolink/]110.9, WITH ACCESSIBLE MANUAL OVERRIDE ALLOWING SYSTEM OPERATION FOR UP TO 4 HOURS, OR [/d:list][d:list]AN OCCUPANCY SENSOR, OR [/d:list][d:list]A 4-HOUR TIMER THAT CAN BE MANUALLY OPERATED. [/d:list][/d:l]
NOT REPORTED IN PDF | MM120_2e1Exc_ExceptionApplies | If MM120.2e1_MeasureApplies == true, user input Else result = false End If If result == true FieldText and AdditionalRequirements static text is displayed in the report Else If result == false nothing is displayed in the report End if | [d:b]EXCEPTION[/d:b] TO [d:t24refnolink/]120.2(e)1[d:b]APPLIES[/d:b]: MECHANICAL SYSTEMS SERVING RETAIL STORES AND ASSOCIATED MALLS, RESTAURANTS, GROCERY STORES, CHURCHES, AND THEATERS EQUIPPED WITH 7-DAY PROGRAMMABLE TIMERS.
[d:b][d:t24refnolink/]120.2(e)2 AUTOMATIC RESTART FOR SPACE-CONDITIONING SYSTEMS [/d:b] | MM120_2e2_MeasureApplies | If I05_ControlSystemShutOff == AutomaticTimerSwitch Or OccupancySensor Or 4HrTimer Or EMCS Or CardKeyShutOff Or OtherControl result = true and FieldText and any AdditionalRequirements static text is displayed in the report Else result = false nothing is displayed in the report End if | EACH SPACE-CONDITIONING SYSTEM SHALL BE INSTALLED WITH CONTROLS THAT SHALL AUTOMATICALLY RESTART AND TEMPORARILY OPERATE THE SYSTEM AS REQUIRED TO MAINTAIN: [d:l t="*"][d:list][d:t24refnolink/]120.2(e)2A A SETBACK HEATING THERMOSTAT SETPOINT IF THE SYSTEM PROVIDES MECHANICAL HEATING, AND [/d:list][d:list][d:t24refnolink/]120.2(e)2B A SETUP COOLING THERMOSTAT SETPOINT IF THE SYSTEM PROVIDES MECHANICAL COOLING.[/d:list][/d:l]
NOT REPORTED IN PDF | MM120_2e2AExc_ExceptionApplies | If MM120.2e2_MeasureApplies == true, user input Else result = false End If If result == true FieldText and AdditionalRequirements static text is displayed in the report Else If result == false nothing is displayed in the report End if | [d:b]EXCEPTION[/d:b] TO [d:t24refnolink/]120.2(e)2A [d:b]APPLIES[/d:b]: THERMOSTAT SETBACK CONTROLS ARE NOT REQUIRED IN NONRESIDENTIAL BUILDINGS IN AREAS WHERE THE WINTER MEDIAN OF EXTREMES OUTDOOR AIR TEMPERATURE DETERMINED IN ACCORDANCE WITH [d:b][d:t24refnolink/]140.4(b)3[/d:b] IS GREATER THAN 32[d:deg/]F.
NOT REPORTED IN PDF | MM120_2e2BExc_ExceptionApplies | If MM120.2e2_MeasureApplies == true, user input Else result = false End If If result == true FieldText and AdditionalRequirements static text is displayed in the report Else If result == false nothing is displayed in the report End if | [d:b]EXCEPTION[/d:b] TO [d:t24refnolink/]120.2(e)2B [d:b]APPLIES[/d:b]: THERMOSTAT SETUP CONTROLS ARE NOT REQUIRED IN NONRESIDENTIAL BUILDINGS IN AREAS WHERE THE SUMMER DESIGN DRY BULB 0.5% TEMPERATURE DETERMINED IN ACCORDANCE WITH [d:b][d:t24refnolink/]140.4(b)3[/d:b] IS LESS THAN 100[d:deg/]F.
[d:b][d:t24refnolink/]120.2(e)3 OCCUPANT SENSORS FOR SPACE-CONDITIONING SYSTEMS [/d:b] | MM120_2e3_MeasureApplies | If J16b_OccupantSensorVent == ProvidedOccSensors result = true and FieldText and any AdditionalRequirements static text is displayed in the report Else result = false nothing is displayed in the report End if | SPACE-CONDITIONING SYSTEMS SERVING ROOMS REQUIRED TO HAVE OCCUPANT SENSORS PER [d:t24refnolink/]130.1(c) AND WHERE TABLE 120.1-A OCCUPANCY CATEGORY PERMITS VENTILATION AIR TO BE REDUCED TO ZERO WHEN SPACE IS IN OCCUPIED-STANDBY MODE SHALL MEET THE FOLLOWING: [d:l t="*"][d:list]ZONE SHALL BE PLACED IN OCCUPIED STANDBY MODE WHEN ALL ROOMS SERVED BY THE ZONE ARE UNOCCUPIED FOR MORE THAN 5 MINUTES AND [/d:list][d:list]DURING OCCUPIED-STANDBY MODE [d:l t="*"][d:list]AUTOMATICALLY SETUP THE OPERATING COOLING TEMPERATURE SETPOINT BY 2[d:deg/]F OR MORE AND SETBACK THE OPERATING HEATING TEMPERATURE BY 2[d:deg/]F OR MORE, OR [/d:list][d:list]FOR MULTIPLE ZONE SYSTEMS WITH DDC TO THE ZONE LEVEL, SETUP OPERATING COOLING TEMPERATURE SETPOINT BY 2[d:deg/]F OR MORE AND SETBACK THE OPERATING HEATING TEMPERATURE BY 2[d:deg/]F OR MORE, [/d:list][/d:l] [/d:list][d:list]ALL AIRFLOW TO THE ZONE SHALL BE SHUT OFF WHENEVER THE SPACE TEMPERATURE IS BETWEEN THE ACTIVE HEATING AND COOLING SETPOINTS.[/d:list][/d:l]
NOT REPORTED IN PDF | MM120_2e123Exc1_ExceptionApplies | If MM120.2e1_MeasureApplies Or MM120.2e2_MeasureApplies Or MM120.2e3_MeasureApplies == true, user input Else result = false End If If result == true FieldText and AdditionalRequirements static text is displayed in the report Else If result == false nothing is displayed in the report End if | [d:b]EXCEPTION 1[/d:b] TO [d:t24refnolink/]120.2(e)1, 2, 3 [d:b]APPLIES[/d:b]: WHERE IT CAN BE DEMONSTRATED TO THE ENFORCING AGENCY THAT SYSTEM SERVES AN AREA THAT MUST OPERATE CONTINUOUSLY.
NOT REPORTED IN PDF | MM120_2e123Exc2_ExceptionApplies | If MM120.2e1_MeasureApplies Or MM120.2e2_MeasureApplies Or MM120.2e3_MeasureApplies == true, user input Else result = false End If If result == true FieldText and AdditionalRequirements static text is displayed in the report Else If result == false nothing is displayed in the report End if | [d:b]EXCEPTION 2[/d:b] TO [d:t24refnolink/]120.2(e)1, 2, 3 [d:b]APPLIES[/d:b]: SYSTEMS WITH FULL LOAD DEMANDS OF 2 KW OR LESS, IF THEY HAVE A READILY ACCESSIBLE MANUAL SHUT-OFF SWITCH.
NOT REPORTED IN PDF | MM120_2eExc_ExceptionApplies | If MM120.2e1_MeasureApplies Or MM120.2e2_MeasureApplies Or MM120.2e3_MeasureApplies == true, user input Else result = false End If If result == true FieldText and AdditionalRequirements static text is displayed in the report Else If result == false nothing is displayed in the report End if | [d:b]EXCEPTION[/d:b] TO [d:t24refnolink/]120.2(e) [d:b]APPLIES[/d:b]: SYSTEMS SERVING HEALTHCARE FACILITIES.
[d:b][d:t24refnolink/]120.2(f) DAMPERS FOR AIR SUPPLY AND EXHAUST EQUIPMENT [/d:b] | MM120_2f_MeasureApplies | If Section I is required because B01a_ProjectHasHeatingAirSystem, B01b_ProjectHasCoolingAirSystem Or B01c_ProjectHasControls == true result = true and FieldText and any AdditionalRequirements static text is displayed in the report Else result = false and nothing is displayed in the report End if | OUTDOOR AIR SUPPLY AND EXHAUST EQUIPMENT SHALL BE INSTALLED WITH DAMPERS THAT AUTOMATICALLY CLOSE UPON FAN SHUTDOWN.
NOT REPORTED IN PDF | MM120_2fExc1_ExceptionApplies | If MM120.2f_MeasureApplies == true, user input Else result = false End If If result == true FieldText and AdditionalRequirements static text is displayed in the report Else If result == false nothing is displayed in the report End if | [d:b]EXCEPTION 1[/d:b] TO [d:t24refnolink/]120.2(f) [d:b]APPLIES[/d:b]: EQUIPMENT SERVES AN AREA THAT MUST OPERATE CONTINUOUSLY.
NOT REPORTED IN PDF | MM120_2fExc2_ExceptionApplies | If MM120.2f_MeasureApplies == true, user input Else result = false End If If result == true FieldText and AdditionalRequirements static text is displayed in the report Else If result == false nothing is displayed in the report End if | [d:b]EXCEPTION 2[/d:b] TO [d:t24refnolink/]120.2(f) [d:b]APPLIES[/d:b]: GRAVITY AND OTHER NONELECTRICAL EQUIPMENT THAT HAS READILY ACCESSIBLE MANUAL DAMPER CONTROLS.
NOT REPORTED IN PDF | MM120_2fExc3_ExceptionApplies | If MM120.2f_MeasureApplies == true, user input Else result = false End If If result == true FieldText and AdditionalRequirements static text is displayed in the report Else If result == false nothing is displayed in the report End if | [d:b]EXCEPTION 3[/d:b] TO [d:t24refnolink/]120.2(f) [d:b]APPLIES[/d:b]: AT COMBUSTION AIR INTAKES AND SHAFT VENTS.
NOT REPORTED IN PDF | MM120_2fExc4_ExceptionApplies | If MM120.2f_MeasureApplies == true, user input Else result = false End If If result == true FieldText and AdditionalRequirements static text is displayed in the report Else If result == false nothing is displayed in the report End if | [d:b]EXCEPTION 4[/d:b] TO [d:t24refnolink/]120.2(f) [d:b]APPLIES[/d:b]: WHERE PROHIBITED BY LAW.
[d:b][d:t24refnolink/]120.2(g) ISOLATION AREA DEVICES[/d:b] | MM120_2g_MeasureApplies | If I06_ControlSystemZone == AutomaticTimerSwitch Or OccupancySensor Or 4HrTimer Or OtherControl result = true and FieldText and any AdditionalRequirements static text is displayed in the report Else result = false nothing is displayed in the report End if | EACH SPACE-CONDITIONING SYSTEM SERVING MULTIPLE ZONES WITH A COMBINED CONDITIONED FLOOR AREA OF MORE THAN 25,000 FT2 SHALL BE DESIGNED, INSTALLED AND CONTROLLED TO SERVE ISOLATION AREAS. [d:l t="*"][d:list]EACH ZONE, OR COMBINATION OF ZONES [d:lt/]25,000 FT2, SHALL BE A SEPARATE ISOLATION AREA. [/d:list][d:list]EACH ISOLATION AREA SHALL BE PROVIDED WITH ISOLATION DEVICES, SUCH AS VALVES OR DAMPERS THAT ALLOW THE SUPPLY OF HEATING OR COOLING TO BE REDUCED OR SHUT-OFF INDEPENDENTLY OF OTHER ISOLATION AREAS. [/d:list][d:list]EACH ISOLATION AREA SHALL BE CONTROLLED BY A DEVICE MEETING THE REQUIREMENTS OF [d:t24refnolink/]120.2(e)1.[/d:list][/d:l]
NOT REPORTED IN PDF | MM120_2gExc1_ExceptionApplies | If MM120.2g_MeasureApplies == true, user input Else result = false End If If result == true FieldText and AdditionalRequirements static text is displayed in the report Else If result == false nothing is displayed in the report End if | [d:b]EXCEPTION 1[/d:b] TO [d:t24refnolink/]120.2(g) [d:b]APPLIES[/d:b]: ZONES DESIGNED TO BE CONDITIONED CONTINUOUSLY
[d:b][d:t24refnolink/]120.2(h) AUTOMATIC DEMAND SHED CONTROLS[/d:b] | MM120_2h_MeasureApplies | If I07_ControlSystemDR = EMCS Or ThermostatDR Or OtherControl result = true and FieldText and any AdditionalRequirements static text is displayed in the report Else result = false nothing is displayed in the report End if | SHALL MEET REQUIREMENTS IN [d:t24refnolink/]110.12 [d:line1/][d:t24refnolink/]110.12(a) DEMAND RESPONSIVE (DR) CONTROL REQUIREMENTS: [d:l t="#"][d:list]EITHER CERTIFIED OPENADR 2.0a, OPENADR 2.0b VIRTUAL END NODE (VEN); OR CERTIFIED BY THE MANUFACTURER AS BEING CAPABLE OF RESPONDING TO A DR SIGNAL FROM A CERTIFIED OPENADR 2.0b VIRTUAL END NODE BY AUTOMATICALLY IMPLEMENTING THE CONTROL FUNCTIONS REQUESTED BY THE VIRTUAL END NODE FOR THE EQUIPMENT IT CONTROLS.[/d:list][d:list]CAPABLE OF COMMUNICATING USING WI-FI, ZIGBEE, BACNET, ETHERNET, AND/OR HARD-WIRING. [/d:list][d:list]MAY INCORPORATE AND USE ADDITIONAL PROTOCOLS BEYOND THOSE SPECIFIED IN [d:t24refnolink/]110.12(a)1 AND 2.[/d:list][d:list]SHALL CONTINUE TO PERFORM ALL OTHER CONTROL FUNCTIONS PROVIDED BY THE CONTROL WHEN COMMUNICATIONS ARE DISABLED. [/d:list][d:list]THERMOSTATS SHALL COMPLY WITH REFERENCE JOINT APPENDIX 5 (JA5) [/d:list][/d:l][d:line2/][d:t24refnolink/]110.12(b) NONRESIDENTIAL HVAC SYSTEMS WITH DDC TO THE ZONE LEVEL SHALL BE PROGRAMMED TO ALLOW CENTRALIZED DEMAND SHED FOR NON-CRITICAL ZONES. CONTROLS SHALL BE CAPABLE OF: [d:l t="#"][d:list]REMOTELY INCREASING THE OPERATING COOLING TEMPERATURE SETPOINTS BY 4 DEGREES OR MORE IN ALL NON-CRITICAL ZONES ON SIGNAL FROM A CENTRALIZED CONTACT OR SOFTWARE POINT WITHIN AN EMCS [/d:list][d:list]REMOTELY DECREASING THE OPERATING HEATING TEMPERATURE SETPOINTS BY 4 DEGREES OR MORE IN ALL NON-CRITICAL ZONES ON SIGNAL FROM A CENTRALIZED CONTACT OR SOFTWARE POINT WITHIN AN EMCS [/d:list][d:list]REMOTELY RESETTING THE TEMPERATURES IN ALL NON-CRITICAL ZONES TO ORIGINAL OPERATING LEVELS ON SIGNAL FROM A CENTRALIZED CONTACT OR SOFTWARE POINT WITHIN AN EMCS [/d:list][d:list]PROVIDING AN ADJUSTABLE RATE OF CHANGE FOR THE TEMPERATURE INCREASE, DECREASE, AND RESET [/d:list][d:list]THE FOLLOWING FEATURES: [d:l t="A"][d:list]DISABLED BY AUTHORIZED FACILITY OPERATORS [/d:list][d:list]MANUAL CONTROL BY AUTHORIZED FACILITY OPERATORS [/d:list][d:list]UPON RECEIPT OF A DR SIGNAL, SPACE-CONDITIONING SYSTEMS SHALL CONDUCT A CENTRALIZED DEMAND SHED, AS SPECIFIED IN 110.12(b)1 AND 110.12(b)2, FOR NON-CRITICAL ZONES DURING THE DR PERIOD [/d:list][/d:l] [/d:list][/d:l]
[d:b][d:t24refnolink/]120.2(i) ECONOMIZER FAULT DETECTION AND DIAGNOSTICS (FDD)[/d:b] | MM120_2i_MeasureApplies | If H00b_FanSystemEconomizerType == FixedTemperature Or FixedEnthalpy Or DifferentialTemperature Or DifferentialEnthalpy Or If H00b_FanSystemEconomizerException == HasWatersideEconomizer result = true and FieldText and any AdditionalRequirements static text is displayed in the report Else result = false nothing is displayed in the report End if | ALL NEWLY INSTALLED AIR-COOLED PACKAGED DIRECT-EXPANSION UNITS, WITH AN AIR HANDLER MECHANICAL COOLING CAPACITY GREATER THAN 54,000 BTU/HR AND AN INSTALLED AIR ECONOMIZER SHALL INCLUDE A STAND-ALONE OR INTEGRATED FDD SYSTEM IN ACCORDANCE WITH THE FOLLOWING: [d:l t="#"][d:list]TEMPERATURE SENSORS SHALL BE PERMANENTLY INSTALLED TO MONITOR SYSTEM OPERATION: OUTSIDE AIR, SUPPLY AIR, AND WHEN REQUIRED FOR DIFFERENTIAL ECONOMIZER OPERATION, A RETURN AIR SENSOR.[/d:list][d:list]TEMPERATURE SENSORS SHALL HAVE AN ACCURACY OF +/- 2[d:deg/]F OVER THE RANGE OF 40[d:deg/]F TO 80[d:deg/]F. [/d:list][d:list]CONTROLLER SHALL HAVE THE CAPABILITY OF DISPLAYING THE VALUE OF EACH SENSOR AND[/d:list][d:list]PROVIDE SYSTEM STATUS BY INDICATING: FREE COOLING AVAILABLE, ECONOMIZER ENABLED, COMPRESSOR ENABLED, HEATING ENABLED (IF AVAILABLE), MIXED AIR LOW LIMIT CYCLE ACTIVE. [/d:list][d:list]CONTROLLER SHALL ALLOW MANUAL INITIATION OF EACH OPERATING MODE SO THAT THE OPERATION OF COOLING SYSTEMS, ECONOMIZERS, FANS, AND HEATING SYSTEMS CAN BE INDEPENDENTLY TESTED AND VERIFIED. [/d:list][d:list]FAULTS SHALL BE REPORTED IN ONE OF THE FOLLOWING WAYS: [d:l t="*"][d:list] REPORTED TO AN EMCS REGULARLY MONITORED BY FACILITY STAFF.[/d:list][d:list]ANNUNCIATED LOCALLY ON ONE OR MORE ZONE THERMOSTATS, OR A DEVICE WITHIN 5 FT OF ZONE THERMOSTAT(S), CLEARLY VISIBLE, AT EYE LEVEL, AND WITH INSTRUCTIONS TO CONTACT APPROPRIATE BUILDING STAFF OR AN HVAC TECHNICIAN. IN BUILDINGS WITH MULTIPLE TENANTS, ANNUNCIATION SHALL EITHER BE WITHIN PROPERTY MANAGEMENT OFFICES OR IN A COMMON SPACE ACCESSIBLE BY THE PROPERTY OR BUILDING MANAGER [/d:list][d:list]REPORTED TO A FAULT MANAGEMENT APPLICATION WHICH AUTOMATICALLY PROVIDES NOTIFICATION OF THE FAULT TO REMOTE HVAC SERVICE PROVIDER. [/d:list][/d:l] [/d:list][d:list]THE FDD SHALL DETECT: AIR TEMPERATURE SENSOR FAILURE/FAULT, FAILURE TO ECONOMIZE, ECONOMIZING WHEN NOT ADVISED, DAMPER NOT MODULATING, AND EXCESSIVE OUTDOOR AIR. [/d:list][d:list]THE FDD SYSTEM SHALL BE CERTIFIED BY THE ENERGY COMMISSION AS MEETING REQUIREMENTS OF [d:t24refnolink/]120.2(i)1 THROUGH [d:t24refnolink/]120.2(i)7 IN ACCORDANCE WITH [d:t24refnolink/]110.0 AND JOINT APPENDIX JA6.3 [/d:list][/d:l]
NOT REPORTED IN PDF | MM120_2i8Exc_ExceptionApplies | If MM120.2i_MeasureApplies == true, user input Else result = false End If If result == true FieldText and AdditionalRequirements static text is displayed in the report Else If result == false nothing is displayed in the report End if | [d:b]EXCEPTION[/d:b] TO [d:t24refnolink/]120.2(i)8 [d:b]APPLIES[/d:b]: FDD ALGORITHMS BASED IN DDC SYSTEMS
[d:b][d:t24refnolink/]120.2(j) DIRECT DIGITAL CONTROLS (DDC)[/d:b] | MM120_2j_MeasureApplies | If Section I is required because B01a_ProjectHasHeatingAirSystem, B01b_ProjectHasCoolingAirSystem Or B01c_ProjectHasControls == true result = true and FieldText and any AdditionalRequirements static text is displayed in the report Else result = false and nothing is displayed in the report End if | DDC TO THE ZONE SHALL BE PROVIDED AS SPECIFIED BY TABLE 120.2-A. THE DDC SYSTEM SHALL MEET CONTROL LOGIC REQUIREMENTS OF [d:t24refnolink/]120.1(c) AND [d:t24refnolink/]120.2(h) AND BE CAPABLE OF ALL OF THE FOLLOWING: [d:l t="#"][d:list]MONITORING ZONE AND SYSTEM DEMAND FOR FAN PRESSURE, PUMP PRESSURE, HEATING AND COOLING [/d:list][d:list]TRANSFERRING ZONE AND SYSTEM DEMAND INFORMATION FROM ZONES TO AIR DISTRIBUTION SYSTEM CONTROLLERS AND FROM AIR DISTRIBUTION SYSTEMS TO HEATING AND COOLING PLANT CONTROLLERS [/d:list][d:list] AUTOMATICALLY DETECTING THE ZONES AND SYSTEMS THAT MAY BE EXCESSIVELY DRIVING THE RESET LOGIC AND GENERATE AN ALARM OR OTHER INDICATION TO THE SYSTEM OPERATOR [/d:list][d:list]READILY ALLOW OPERATOR REMOVAL OF ZONE(S) FROM THE RESET ALGORITHM [/d:list][d:list]FOR NEW BUILDINGS, TRENDING AND GRAPHICALLY DISPLAYING INPUT AND OUTPUT POINTS [/d:list][d:list]RESETTING HEATING AND COOLING SETPOINTS IN ALL NON-CRITICAL ZONES UPON RECEIPT OF A SIGNAL FROM A CENTRALIZED CONTACT OR SOFTWARE POINT AS DESCRIBED IN [d:t24refnolink/]120.2(h). [/d:list][/d:l]
[d:b][d:t24refnolink/]120.2(k) OPTIMUM START/STOP CONTROLS [/d:b] | MM120_2k_MeasureApplies | If I05_ControlSystemShutOff == AutomaticTimerSwitch Or OccupancySensor Or 4HrTimer Or EMCS Or CardKeyShutOff Or OtherControl result = true and FieldText and any AdditionalRequirements static text is displayed in the report Else result = false nothing is displayed in the report End if | SPACE-CONDITIONING SYSTEMS WITH DDC TO THE ZONE SHALL HAVE OPTIMUM START/STOP CONTROLS. CONTROL ALGORITHM SHALL, AS A MINIMUM, BE A FUNCTION OF THE DIFFERENCE BETWEEN SPACE TEMPERATURE AND OCCUPIED SETPOINT, OUTDOOR AIR TEMP, AND AMOUNT OF TIME PRIOR TO SCHEDULED OCCUPANCY. [d:line2/]MASS RADIANT FLOOR SLAB SYSTEMS SHALL INCORPORATE FLOOR TEMPERATURE ONTO THE OPTIMUM START ALGORITHM.
NOT REPORTED IN PDF | MM120_2kExc_ExceptionApplies | If MM120.2k_MeasureApplies == true, user input Else result = false End If If result == true FieldText and AdditionalRequirements static text is displayed in the report Else If result == false nothing is displayed in the report End if | [d:b]EXCEPTION[/d:b] TO [d:t24refnolink/]120.2(k ) [d:b]APPLIES[/d:b]: SYSTEMS THAT MUST OPERATE CONTINUOUSLY.
[d:b][d:t24refnolink/]120.3 PIPE INSULATION [/d:b] | MM120_3_MeasureApplies | If L10_PipeInsulationException == NoException result = true and FieldText and any AdditionalRequirements static text is displayed in the report Else result = false nothing is displayed in the report End if | PIPE INSULATION IS REQUIRED FOR: [d:l t="*"][d:list]SPACE COOLING SYSTEM: REFRIGERANT SUCTION, CHILLED WATER, AND BRINE FLUID DISTRIBUTION SYSTEMS; AND [/d:list][d:list]SPACE HEATING SYSTEM: REFRIGERANT, STEAM, STEAM CONDENSATE, AND HOT WATER FLUID DISTRIBUTION SYSTEMS. [/d:list][/d:l]THIS PIPE INSULATION MUST SHOW COMPLIANCE WITH EITHER TABLE 120.3-A BASED ON FLUID NORMAL OPERATING TEMPERATURE RANGES AND PIPE DIAMETERS, OR THE INSULATION THICKNESS EQUATION IN [d:t24refnolink/]120.3(c). [d:line2/]PIPE INSULATION SHALL BE PROTECTED FROM DAMAGE, INCLUDING THAT DUE TO SUNLIGHT, MOISTURE, EQUIPMENT MAINTENANCE, AND WIND. PROTECTION SHALL INCLUDE BUT NOT BE LIMITED TO THE FOLLOWING: [d:l t="*"][d:list]INSULATION EXPOSED TO WEATHER SHALL BE PROTECTED BY A COVER SUITABLE FOR OUTDOOR SERVICE. THE COVER SHALL BE WATER RETARDANT AND PROVIDE SHIELDING FROM SOLAR RADIATION THAT CAN CAUSE DEGRADATION OF THE MATERIAL. ADHESIVE TAPE SHALL NOT BE USED TO PROVIDE THIS PROTECTION. [/d:list][d:list]INSULATION COVERING CHILLED WATER PIPING AND REFRIGERANT SUCTION PIPING LOCATED OUTSIDE THE CONDITIONED SPACE SHALL INCLUDE, OR BE PROTECTED BY, A CLASS I OR CLASS II VAPOR RETARDER. ALL VAPOR RETARDER PENETRATIONS AND JOINTS SHALL BE SEALED. [/d:list][d:list]PIPE INSULATION BURIED BELOW GRADE MUST BE INSTALLED IN A WATER PROOF AND NON-CRUSHABLE CASING OR SLEEVE.[/d:list][/d:l]
NOT REPORTED IN PDF | MM120_3Exc1_ExceptionApplies | If MM120.3_MeasureApplies == true, user input Else result = false End If If result == true FieldText and AdditionalRequirements static text is displayed in the report Else If result == false nothing is displayed in the report End if | [d:b]EXCEPTION[/d:b] 1 TO [d:t24refnolink/]120.3 [d:b]APPLIES[/d:b]: FACTORY-INSTALLED PIPING WITHIN SPACE CONDITIONING EQUIPMENT CERTIFIED UNDER [d:b][d:t24refnolink/]110.1[/d:b] OR [d:b][d:t24refnolink/]110.2[/d:b]
NOT REPORTED IN PDF | MM120_3Exc2_ExceptionApplies | If MM120.3_MeasureApplies == true, user input Else result = false End If If result == true FieldText and AdditionalRequirements static text is displayed in the report Else If result == false nothing is displayed in the report End if | [d:b]EXCEPTION 2[/d:b] TO [d:t24refnolink/]120.3 [d:b]APPLIES[/d:b]: PIPING THAT CONVEYS FLUIDS WITH A DESIGN OPERATING TEMPERATURE RANGE BETWEEN 60[d:deg/]F AND 105[d:deg/]F
NOT REPORTED IN PDF | MM120_3Exc3_ExceptionApplies | If MM120.3_MeasureApplies == true, user input Else result = false End If If result == true FieldText and AdditionalRequirements static text is displayed in the report Else If result == false nothing is displayed in the report End if | [d:b]EXCEPTION 3[/d:b] TO [d:t24refnolink/]120.3 [d:b]APPLIES[/d:b]: WHERE HEAT GAIN OR LOSS TO OR FROM PIPING WITHOUT INSULATION WILL NOT INCREASE BUILDING SOURCE ENERGY USE
NOT REPORTED IN PDF | MM120_3Exc4_ExceptionApplies | If MM120.3_MeasureApplies == true, user input Else result = false End If If result == true FieldText and AdditionalRequirements static text is displayed in the report Else If result == false nothing is displayed in the report End if | [d:b]EXCEPTION 4[/d:b] TO [d:t24refnolink/]120.3 [d:b]APPLIES[/d:b]: PIPING THAT PENETRATES FRAMING MEMBERS SHALL NOT REQUIRE INSULATION FOR THE DISTANCE OF THE FRAMING PENETRATION.
NOT REPORTED IN PDF | MM120_3Exc5_ExceptionApplies | If MM120.3_MeasureApplies == true, user input Else result = false End If If result == true FieldText and AdditionalRequirements static text is displayed in the report Else If result == false nothing is displayed in the report End if | [d:b]EXCEPTION 5[/d:b] TO [d:t24refnolink/]120.3 [d:b]APPLIES[/d:b]: METAL PIPING THAT PENETRATES METAL FRAMING SHALL USE GROMMETS, PLUGS, WRAPPING OR OTHER INSULATING MATERIAL TO PREVENT CONTACT WITH THE METAL FRAMING.
[d:b][d:t24refnolink/]120.4 AIR DISTRIBUTION SYSTEM DUCTS AND PLENUMS[/d:b] | MM120_4_MeasureApplies | If B03d_ProjectHasDuctwork == true result = true and FieldText and any AdditionalRequirements static text is displayed in the report Else result = false nothing is displayed in the report End if | PORTIONS OF SUPPLY- AND RETURN-AIR DUCTS CONVEYING HEATED OR COOLED AIR LOCATED IN ONE OR MORE OF THE FOLLOWING SPACES SHALL BE INSULATED TO A MINIMUM INSTALLED LEVEL OF R-8: [d:l t="*"][d:list]OUTDOORS [/d:list][d:list]IN A SPACE BETWEEN THE ROOF AND AN INSULATING CEILING [/d:list][d:list]IN A SPACE DIRECTLY UNDER A ROOF WITH FIXED VENTS OR OPENINGS TO THE OUTSIDE OR UNCONDITIONED SPACES [/d:list][d:list]UNCONDITIONED SPACES, SUCH AS UNCONDITIONED CRAWLSPACE [/d:list][/d:l]PORTIONS OF SUPPLY-AIR DUCTS THAT ARE NOT IN ONE OF THESE SPACES, INCLUDING DUCTS BURIED IN CONCRETE SLAB, SHALL BE INSULATED TO A MINIMUM INSTALLED LEVEL OF R-4.2 (OR ANY HIGHER LEVEL REQUIRED BY CMC [d:t24refnolink/]605.0), OR BE ENCLOSED IN DIRECTLY CONDITIONED SPACE.
NOT REPORTED IN PDF | MM120_4Exc_ExceptionApplies | If MM120.4_MeasureApplies == true, user input Else result = false End If If result == true FieldText and AdditionalRequirements static text is displayed in the report Else If result == false nothing is displayed in the report End if | [d:b]EXCEPTION[/d:b] TO [d:t24refnolink/]120.4 [d:b]APPLIES[/d:b]: SYSTEMS SERVING HEALTHCARE FACILITIES SHALL COMPLY WITH THE APPLICABLE REQUIREMENTS OF THE CALIFORNIA MECHANICAL CODE (CMC).
[d:b][d:t24refnolink/]120.4(b) DUCT AND PLENUM MATERIALS[/d:b] | MM120_4b_MeasureApplies | If B03d_ProjectHasDuctwork == true result = true and FieldText and any AdditionalRequirements static text is displayed in the report Else result = false nothing is displayed in the report End if | [d:t24refnolink/]120.4(b) FACTORY-FABRICATED DUCT SYSTEMS MUST:[d:l t="*"] [d:list]COMPLY WITH UL 181 FOR DUCTS AND CLOSURE SYSTEMS AND BE LABELED AS COMPLYING WITH UL 181 [/d:list][d:list]ALL PRESSURE SENSITIVE TAPES, HEAT ACTIVATED TAPES, AND MASTICS USED IN MANUFACTURE OF RIGID FIBERGLASS DUCTS SHALL COMPLY WITH UL 181 AND UL 181A [/d:list][d:list]ALL PRESSURE SENSITIVE TAPES, AND MASTICS USED IN MANUFACTURE OF FLEXIBLE DUCTS SHALL COMPLY WITH UL 181 AND L 181B [/d:list][d:list]JOINTS AND SEAMS SHALL NOT BE SEALED WITH CLOTH BACK RUBBER ADHESIVE DUCT TAPES UNLESS COMBINED WITH MASTICS AND DRAWBANDS. [/d:list][/d:l] [d:line2/]FIELD-FABRICATED DUCT SYSTEMS:[d:l t="*"] [d:list]FACTORY-MADE RIGID FIBERGLASS AND FLEXIBLE DUCTS FOR FIELD-FABRICATED DUCT SYSTEMS SHALL COMPLY WITH UL 181. ALL CLOSURE SYSTEMS, INCLUDING PRESSURE SENSITIVE TAPES, MASTICS, AND AEROSOL SEALANTS, SHALL MEET THE APPLICABLE REQUIREMENTS OF UL 181, UL 181A AND UL 181B. [/d:list][d:list]MASTIC SEALANTS SHALL: [d:l t="*"][d:list]COMPLY WITH APPLICABLE REQUIREMENTS OF UL 181, UL 181A, AND UL 181B AND BE NONTOXIC AND WATER RESISTANT. [/d:list][d:list]PASS ASTM C731 AND D2202, IF USED IN BUILDING INTERIOR, [/d:list][d:list]PASS ASTM C731, C732, AND D2202, IF USED ON EXTERIOR. [/d:list][d:list]SEALANTS AND MESHES SHALL BE RATED FOR EXTERIOR USE. [/d:list][/d:l] [/d:list][d:list]PRESSURE SENSITIVE TAPES SHALL COMPLY WITH APPLICABLE REQUIREMENTS IN UL 181, UL 181A, AND UL 181B. [/d:list][d:list]JOINTS AND SEAMS SHALL NOT BE SEALED WITH CLOTH BACK RUBBER ADHESIVE DUCT TAPES UNLESS COMBINED WITH MASTICS AND DRAWBANDS. [/d:list][d:list]DRAWBANDS USED WITH FLEXIBLE DUCTS SHALL: [d:l t="*"][d:list]BE EITHER STAINLESS STEEL WORM-DRIVE HOSE CLAMPS OR UV-RESISTANT NYLON DUCT TIES [/d:list][d:list]HAVE A MINIMUM TENSILE STRENGTH RATING OF 150 LBS. [/d:list][d:list]BE TIGHTENED AS RECOMMENDED BY THE MANUFACTURER [/d:list][/d:l][/d:list][d:list]AEROSOL SEALANT CLOSURES SHALL: [d:l t="*"][d:list]MEET REQUIREMENTS OF UL 723 AND BE APPLIED ACCORDING TO MANUFACTURER SPECIFICATIONS [/d:list][d:list]TAPES OR MASTICS USED IN COMBINATION WITH AEROSOL SEALING SHALL COMPLY WITH APPLICABLE REQUIREMENTS OF UL 181, UL 181A, AND UL 181B, ASTM C731, C732 AND D2202. [/d:list][/d:l][/d:list][/d:l]
[d:b][d:t24refnolink/]120.4(c) [/d:b] | MM120_4c_MeasureApplies | If B03d_ProjectHasDuctwork == true result = true and FieldText and any AdditionalRequirements static text is displayed in the report Else result = false nothing is displayed in the report End if | ALL DUCT INSULATION PRODUCT R-VALUES SHALL BE BASED ON INSULATION ONLY AND TESTED IN ACCORDANCE WITH ASTM C518 OR ASTM C177 AND CERTIFIED PER [d:t24ref/]110.8.
[d:b][d:t24refnolink/]120.4(d) [/d:b] | MM120_4d_MeasureApplies | If B03d_ProjectHasDuctwork == true result = true and FieldText and any AdditionalRequirements static text is displayed in the report Else result = false nothing is displayed in the report End if | INSTALLED THICKNESS OF DUCT INSULATION USED TO DETERMINE ITS R-VALUE SHALL BE DETERMINED AS FOLLOWS: [d:l t="*"][d:list]DUCT BOARD, LINER, AND FACTORY-MADE RIGIDS: USE NOMINAL INSULATION THICKNESS [/d:list][d:list]DUCT WRAP: USE 75% (25% COMPRESSION) OF NOMINAL THICKNESS [/d:list][d:list]FACTORY-MADE FLEXIBLE AIR DUCTS: DIVIDE THE DIFFERENCE BETWEEN THE ACTUAL OUTSIDE DIAMETER AND NOMINAL INSIDE DIAMETER BY TWO. [/d:list][/d:l]
[d:b][d:t24refnolink/]120.4(e) [/d:b] | MM120_4e_MeasureApplies | If B03d_ProjectHasDuctwork == true result = true and FieldText and any AdditionalRequirements static text is displayed in the report Else result = false nothing is displayed in the report End if | INSULATED FLEXIBLE DUCT PRODUCTS INSTALLED TO MEET THIS REQUIREMENT MUST INCLUDE LABELS (MAX INTERVALS OF 3 FT) SHOWING THERMAL RESISTANCE PERFORMANCE R-VALUE FOR THE DUCT INSULATION ITSELF BASED ON TESTS IN [d:t24refnolink/]120.4(c). AND INSTALLED THICKNESS DETERMINED BY [d:t24refnolink/]120.4(d)3.
[d:b][d:t24refnolink/]120.4(f) PROTECTION OF INSULATION[/d:b] | MM120_4f_MeasureApplies | If B03d_ProjectHasDuctwork == true result = true and FieldText and any AdditionalRequirements static text is displayed in the report Else result = false nothing is displayed in the report End if | INSULATION SHALL BE PROTECTED FROM DAMAGE BY SUNLIGHT, MOISTURE, EQUIPMENT MAINTENANCE AND WIND. CELLULAR FOAM INSULATION SHALL BE PROTECTED, OR BE PAINTED WITH A WATER RETARDANT COATING THAT PROVIDES SHIELDING FROM SOLAR RADIATION.
[d:b][d:t24refnolink/]120.9 NEWLY INSTALLED COMMERCIAL BOILERS[/d:b] | MM120_9_MeasureApplies | If B02f_ProjectHasBoilers == true result = true and FieldText and any AdditionalRequirements static text is displayed in the report Else result = false nothing is displayed in the report End if | [d:t24refnolink/]120.9(a): COMBUSTION AIR POSITIVE SHUT-OFF REQUIRED FOR THE FOLLOWING BOILERS: [d:l t="*"][d:list]INPUT CAPACITY [d:gte/] 2,500,000 BTU/HR AND DESIGNED WITH NONPOSITIVE VENT STATIC PRESSURE [/d:list][d:list]ONE STACK SERVING TWO OR MORE BOILERS WITH TOTAL COMBINED INPUT CAPACITY [d:gte/] 2,500,000 BTU/HR [/d:list][/d:l][d:t24refnolink/]120.9(b): BOILER COMBUSTION AIR FAN MOTORS [d:gte/] 10 HP MUST MEET ONE OF THE FOLLOWING: [d:l t="*"][d:list]VARIABLE SPEED DRIVE. [/d:list][d:list]CONTROLS LIMIT FAN MOTOR DEMAND TO [d:lte/] 30% OF TOTAL DESIGN WATTAGE AT 50% DESIGN AIR VOLUME. [/d:list][/d:l][d:t24refnolink/]120.9(c): BOILERS WITH INPUT CAPACITY [d:gte/] 5,000,000 BTU/HR SHALL MAINTAIN EXCESS (STACK GAS) OXYGEN CONCENTRATIONS [d:lte/] 5% BY VOLUME ON A DRY BASIS OVER FIRING RATES OF 20% TO 100%. COMBUSTION AIR VOLUME SHALL BE CONTROLLED WITH RESPECT TO FIRING RATE OR FLUE GAS OXYGEN CONCENTRATION. USE OF A COMMON GAS AND COMBUSTION AIR LINKAGE OR JACK SHAFT IS PROHIBITED.
NOT REPORTED IN PDF | MM120_9cExc_ExceptionApplies | If MM120.9_MeasureApplies == true, user input Else result = false End If If result == true FieldText and AdditionalRequirements static text is displayed in the report Else If result == false nothing is displayed in the report End if | [d:b]EXCEPTION[/d:b] TO [d:t24refnolink/]120.9(c) [d:b]APPLIES[/d:b]: BOILERS WITH STEADY STATE FULL-LOAD THERMAL EFFICIENCY [d:gte/] 85%
[d:b][d:i]Dwelling Unit and Guest Room Space Conditioning Mandatory Measures:[/d:i][/d:b] | Section_DwellUnitMandatoryMeasureBlock | If NRCC-MCH-E is included in scope And A07_RequestedMMB == true And A03All_WholeBuildingOccupancy == HighRiseResidential Or HotelMotel this Mandatory Measures Noteblock is required Else it is not required and nothing is captured or displayed End If
[d:b][d:i]2019 Nonresidential Energy Standards Compliance (Title 24, Part 6, Ch.1)[/d:i][/d:b] | DUMM_BeforeNote1__DocumentationOnly
[d:i]The following mandatory measures have been identified as applicable to the project and must be met in order to demonstrate compliance with Title 24, Part 6[/d:i] | DUMM_BeginNote1__DocumentationOnly
[d:b][d:t24refnolink/]110.5 PILOT LIGHTS PROHIBITED FOR NATURAL GAS EQUIPMENT[/d:b] | DUMM110_5_MeasureApplies | If project scope requires submitting the NRCC-MCH-E result = true and FieldText and any AdditionalRequirements static text is displayed in the report End If | PILOT LIGHTS ARE PROHIBITED ON NATURAL GAS FAN-TYPE CENTRAL FURNACES, HOUSEHOLD COOKING APPLIANCES, POOL HEATERS, SPA HEATERS, AND FIREPLACES.
NOT REPORTED IN PDF | DUMM110_5Exc_ExceptionApplies | If MM110.5_MeasureApplies == true, user input Else result = false End If If result == true FieldText and AdditionalRequirements static text is displayed in the report Else If result == false nothing is displayed in the report End if | [d:b]EXCEPTION[/d:b] TO [d:t24refnolink/]110.5 [d:b]APPLIES[/d:b]: HOUSEHOLD COOKING APPLIANCES WITHOUT AN ELECTRICAL SUPPLY VOLTAGE CONNECTION AND IN WHICH EACH PILOT CONSUMES LESS THAN 150 BTU/HR.
[d:b][d:t24refnolink/]120.1(b)1 AIR FILTRATION REQUIREMENTS FOR HIGH-RISE RESIDENTIAL ATTACHED DWELLING UNITS[/d:b] | DUMM120_1b1_MeasureApplies | If J27_AirFiltrationRequirements == ProvidedHiRiseRes Or ProvidedAlteration result = true and FieldText and any AdditionalRequirements static text is displayed in the report Else result = false and nothing is displayed in the report End if | A. THE FOLLOWING SYSTEM TYPES SHALL BE PROVIDED WITH AIR FILTERS TO MEET [d:t24refnolink/]120.1(b)1B THROUGH 1D. [d:line2/]Ai. NEWLY INSTALLED MECHANICAL SPACE CONDITIONING SYSTEMS THAT USE FORCED AIR DUCTS [d:gt/] 10 FT LONG TO SUPPLY AIR TO AN OCCUPIABLE SPACE. NOTE: AIR FILTERS FOR THESE SYSTEMS MUST BE LABELED BY MANUFACTURER TO DISCLOSE EFFICIENCY AND PRESSURE DROP RATINGS THAT SHOW PRODUCT MEETS [d:t24refnolink/]120.1(b).1. [d:line2/]Aii. MECHANICAL SUPPLY-ONLY VENTILATION SYSTEMS THAT PROVIDE OUTSIDE AIR TO AN OCCUPIABLE SPACE. [d:line2/]Aiii. THE SUPPLY SIDE OF MECHANICAL BALANCED VENTILATION SYSTEMS, INCLUDING HEAT RECOVERY VENTILATION SYSTEMS AND ENERGY RECOVERY VENTILATION SYSTEMS THAT PROVIDE OUTSIDE AIR TO AN OCCUPIABLE SPACE. [d:line2/]Bi. SYSTEM SHALL BE DESIGNED TO ENSURE ALL RECIRCULATED/OUTDOOR AIR SUPPLIED TO THE OCCUPIABLE SPACE IS FILTERED BEFORE PASSING THROUGH ANY THERMAL CONDITIONING SYSTEM COMPONENTS. [d:line2/]Bii. SYSTEM AIR FILTERS SHALL BE EITHER [d:line1/]a. NOMINAL 2 INCH MINIMUM DEPTH, OR [d:line1/]b. NOMINAL 1 INCH MINIMUM DEPTH, IF SIZED PER EQUATION 120.1-A BASED ON A MAXIMUM FACE VELOCITY OF 150 FT/MIN [d:line2/]Biii. ALL SYSTEM AIR FILTERS SHALL BE ACCESSIBLE FOR REGULAR SERVICE BY THE SYSTEM OWNER. [d:line2/]Biv. ALL SYSTEM AIR FILTERS SHALL BE LABELED TO DISCLOSE THE APPLICABLE DESIGN AIR FLOW RATE AND MAXIMUM ALLOWABLE CLEAN AIR-FILTER PRESSURE DROP. THE LABELS SHALL BE PERMANENTLY AFFIXED TO THE AIR FILTER AND BE LEGIBLE AND VISIBLE TO A PERSON REPLACING THE AIR FILTER [d:line2/]C. AIR FILTERS SHALL HAVE EFFICIENCY [d:gte/] MERV 13 WHEN TESTED PER ASHRAE STANDARD 52.2 OR A PARTICLE SIZE EFFICIENCY RATING PER [d:t24refnolink/]120.1(c)1B.
NOT REPORTED IN PDF | DUMM120_1b1Exc_ExceptionApplies | If MM120.1b1_MeasureApplies == true, user input Else result = false End If If result == true FieldText and AdditionalRequirements static text is displayed in the report Else If result == false nothing is displayed in the report End if | [d:b]EXCEPTION[/d:b] TO [d:t24refnolink/]120.1(b)1 [d:b]APPLIES[/d:b]: EVAPORATIVE COOLERS ARE NOT SUBJECT TO AIR FILTRATION REQUIREMENTS
[d:b][d:t24refnolink/]120.1(b)2A ASHRAE 62.2 REQUIREMENTS FOR HIGH-RISE RESIDENTIAL ATTACHED DWELLING UNITS[/d:b] | DUMM120_1b2A__DocumentationOnly | If DUMM120_2b2iToii_MeasureApplies Or DUMM120_2b2iii_MeasureApplies Or DUMM120_2b2iToii_DUMM120_1b2AivTovDUMM120_1b2AivTov_DUMM120_1b2AivTov Or DUMM120_1b2Avi Or DUMM120_1b2Aviii == true this static text is displayed in the report once as a heading for these measures Else this static text is not displayed in the report End If | ALL DWELLING UNITS SHALL MEET REQUIREMENTS OF ASHRAE 62.2, VENTILATION AND ACCEPTABLE INDOOR AIR QUALITY IN RESIDENTIAL BUILDINGS SUBJECT TO AMENDMENTS IN [d:t24refnolink/]120.1(b)2A:
| DUMM120_1b2AiToii_MeasureApplies | If J27_AirFiltrationRequirements == ProvidedHiRiseRes Or ProvidedAlteration result = true and FieldText and any AdditionalRequirements static text is displayed in the report Else result = false and nothing is displayed in the report End if | i. WINDOW OPERATION IS NOT PERMISSIBLE FOR PROVIDING DWELLING UNIT VENTILATION SPECIFIED IN [d:t24refnolink/]120.1(b)2Aiv OR v [d:line2/]ii. CONTINUOUS OPERATION OF CENTRAL FORCED AIR SYSTEM AIR HANDLERS USED IN CENTRAL FAN INTEGRATED VENTILATION SYSTEMS IS NOT A PERMISSIBLE METHOD FOR PROVIDING DWELLING UNIT VENTILATION REQUIRED IN SECTION 4 OF ASHRAE 62.2.
NOT REPORTED IN PDF | DUMM120_1b2AiiExc_ExceptionApplies | If MM120.1b2A_MeasureApplies == true, user input Else result = false End If If result == true FieldText and AdditionalRequirements static text is displayed in the report Else If result == false nothing is displayed in the report End if | [d:b]EXCEPTION[/d:b] TO [d:t24refnolink/]120.1(b)2Aii [d:b]APPLIES[/d:b]: THE ENERGY COMMISSION MAY APPROVE CONTINUOUS OPERATION OF CENTRAL FAN INTEGRATED VENTILATION SYSTEMS PER SECTION 10-109(h).
| DUMM120_1b2Aiii_MeasureApplies | If J27_AirFiltrationRequirements == ProvidedHiRiseRes Or ProvidedAlteration result = true and FieldText and any AdditionalRequirements static text is displayed in the report Else result = false and nothing is displayed in the report End if | iii. AIR FILTRATION SHALL CONFORM TO [d:t24refnolink/]120.1(b)1. COMPLIANCE WITH ASHRAE 62.2 SECTIONS 6.7 (MINIMUM FILTRATION) AND 6.7.1 (FILTER PRESSURE DROP) IS NOT REQUIRED.
| DUMM120_1b2AivTov_MeasureApplies | If J23_OA_SpaceRequiredMin GT 0 result = true and FieldText and any AdditionalRequirements static text is displayed in the report Else result = false and nothing is displayed in the report End if | iv. MULTIFAMILY ATTACHED DWELLING UNITS SHALL COMPLY WITH [d:t24refnolink/]120.1(b)2Aiv VENTILATION AIRFLOW AND [d:t24refnolink/]120.1(b)2Biv SYSTEM TYPES. [d:line2/]v. MULTIFAMILY BUILDING CENTRAL VENTILATION SYSTEMS SERVING MULTIPLE DWELLING UNITS SHALL BE BALANCED TO PROVIDE VENTILATION AIRFLOW TO EACH DWELLING UNIT SERVED. THE VENTILATION AIRFLOW RATE SHALL BE EQUAL TO, OR UP TO 20% GREATER THAN, THAT SPECIFIED IN EQUATION 120.1-B. SYSTEMS SHALL USE BALANCING MEANS SUCH AS CONSTANT AIR REGULATION DEVICES, ORIFICE PLATES, VARIABLE SPEED CONTROL FANS, OR OTHER METHODS TO MEET THIS BALANCING REQUIREMENT.
NOT REPORTED IN PDF | DUMM120_1b2AviExc_ExceptionApplies | If MM120.1b2A_MeasureApplies == true, user input Else result = false End If If result == true FieldText and AdditionalRequirements static text is displayed in the report Else If result == false nothing is displayed in the report End if | [d:b]EXCEPTION[/d:b] TO [d:t24refnolink/]120.1(b)2Avi [d:b]APPLIES[/d:b]: KITCHEN RANGE HOODS MAY BE RATED FOR SOUND AT A STATIC PRESSURE DETERMINED AT WORKING SPEED AS SPECIFIED IN HVI 916 SECTION 7.2.
| DUMM120_1b2Avi_MeasureApplies | If J26c_KitchenRangeHood == true result = true and FieldText and any AdditionalRequirements static text is displayed in the report Else result = false and nothing is displayed in the report End if | vi. KITCHEN RANGE HOODS SHALL BE RATED FOR SOUND IN ACCORDANCE WITH ASHRAE 62.2 SECTION 7.2.
| DUMM120_1b2Aviii_MeasureApplies | If TableHiRiseResVent in Section J is required result = true and FieldText and any AdditionalRequirements static text is displayed in the report Else result = false and nothing is displayed in the report End if | viii. MANUAL SWITCHES ASSOCIATED WITH DWELLING UNIT VENTILATION SYSTEMS SHALL BE CLEARLY LABELED WITH THE FOLLOWING OR EQUIVALENT TEXT: "THIS SWITCH CONTROLS THE INDOOR AIR QUALITY VENTILATION FOR THE HOME. LEAVE IT ON UNLESS THE OUTDOOR AIR QUALITY IS VERY POOR."
[d:b][d:t24refnolink/]120.1(b)2B HIGH-RISE RESIDENTIAL DWELLING UNIT ACCEPTANCE[/d:b] | DUMM120_1b2B_MeasureApplies | If O19_RequireNRCAMch20 == true result = true and FieldText and any AdditionalRequirements static text is displayed in the report Else result = false and nothing is displayed in the report End if | i. THE DWELLING UNIT VENTILATION AIRFLOW REQUIRED BY [d:t24refnolink/]120.1(b)2Aiv OR [d:t24refnolink/]120.1(b)2Av: SHALL BE CONFIRMED WITH FIELD VERIFICATION AND TESTING PER REFERENCE NONRESIDENTIAL APPENDIX NA7.18.1. [d:line2/]ii. KITCHEN RANGE HOODS SHALL BE FIELD VERIFIED PER REFERENCE NONRESIDENTIAL APPENDIX NA7.18.1 TO CONFIRM MODEL IS RATED BY HVI TO COMPLY WITH THE FOLLOWING: [d:line2/]a. MINIMUM VENTILATION AIRFLOW RATE PER ASHRAE 62.2 SECTION 5 [d:line2/]b. MAXIMUM SOUND RATING PER [d:t24refnolink/]120.1(b)2Avi.
[d:b][d:t24refnolink/]120.2(c)1 HOTEL/MOTEL GUEST ROOM THERMOSTATS[/d:b] | DUMM120_2c1_MeasureApplies | If A03Guest_OccupancyApplies == true And I04_ThermostatType == SetbackThermostat Or EnergyManagementSystem Or SetbackPlusDR result = true and FieldText and any AdditionalRequirements static text is displayed in the report Else result = false and nothing is displayed in the report End if | HOTEL/MOTEL GUEST ROOM THERMOSTAT REQUIREMENTS: [d:line1/][d:tab1/]A: NUMERIC SETPOINTS IN [d:deg/]F AND [d:deg/]C [d:line1/][d:tab1/]B: SETPOINT STOPS, WHICH ARE ACCESSIBLE ONLY TO AUTHORIZED PERSONNEL, SUCH THAT GUEST ROOM OCCUPANTS CANNOT ADJUST THE SETPOINT MORE THAN +/-5[d:deg/]F (+/-3[d:deg/]C) [d:line1/][d:tab1/]C: MEET [d:t24refnolink/]110.2(c): ALL HEATING OR COOLING SYSTEMS NOT CONTROLLED BY A CENTRAL ENERGY MANAGEMENT CONTROL SYSTEM (EMCS) SHALL HAVE A SETBACK THERMOSTAT WITH CLOCK MECHANISM THAT ALLOWS BUILDING OCCUPANT TO PROGRAM THE TEMPERATURE SETPOINTS FOR AT LEAST FOUR PERIODS WITHIN 24 HOURS. THERMOSTATS FOR HEAT PUMPS SHALL MEET REQUIREMENTS OF [d:t24refnolink/]110.2(b).
NOT REPORTED IN PDF | DUMM120_2c1Exc_ExceptionApplies | If MM120.2c1_MeasureApplies == true, user input Else result = false End If If result == true FieldText and AdditionalRequirements static text is displayed in the report Else If result == false nothing is displayed in the report End if | [d:b]EXCEPTION[/d:b] TO [d:t24refnolink/]120.2(c)1 [d:b]APPLIES[/d:b]: THERMOSTATS THAT ARE INTEGRATED INTO THE ROOM HEATING AND COOLING EQUIPMENT.
NOT REPORTED IN PDF | DUMM110_2cExc_ExceptionApplies | If MM120.2c1_MeasureApplies == true, user input Else result = false End If If result == true FieldText and AdditionalRequirements static text is displayed in the report Else If result == false nothing is displayed in the report End if | [d:b]EXCEPTION[/d:b] TO [d:t24refnolink/]110.2(c) [d:b]APPLIES[/d:b]: GRAVITY GAS WALL HEATERS, GRAVITY FLOOR HEATERS, GRAVITY ROOM HEATERS, NONCENTRAL ELECTRIC HEATERS, FIREPLACES OR DECORATIVE GAS APPLIANCES, WOOD STOVES, ROOM AIR CONDITIONERS, AND ROOM AIR-CONDITIONER HEAT PUMPS.
[d:b][d:t24refnolink/]120.2(c)2 HIGH-RISE RESIDENTIAL DWELLING UNIT THERMOSTATS[/d:b] | DUMM120_2c2_MeasureApplies | If A03HRR_OccupancyApplies == true And I04_ThermostatType == SetbackThermostat Or EnergyManagementSystem Or SetbackPlusDR result = true and FieldText and any AdditionalRequirements static text is displayed in the report Else result = false and nothing is displayed in the report End if | REQUIRED TO MEET [d:t24refnolink/]110.2(c): ALL HEATING OR COOLING SYSTEMS NOT CONTROLLED BY A CENTRAL ENERGY MANAGEMENT CONTROL SYSTEM (EMCS) SHALL HAVE A SETBACK THERMOSTAT WITH CLOCK MECHANISM THAT ALLOWS BUILDING OCCUPANT TO PROGRAM THE TEMPERATURE SETPOINTS FOR AT LEAST FOUR PERIODS WITHIN 24 HOURS. THERMOSTATS FOR HEAT PUMPS SHALL MEET REQUIREMENTS OF [d:t24refnolink/]110.2(b).
NOT REPORTED IN PDF | DUMM110_2c2Exc_ExceptionApplies | If MM120.2c2_MeasureApplies == true, user input Else result = false End If If result == true FieldText and AdditionalRequirements static text is displayed in the report Else If result == false nothing is displayed in the report End if | [d:b]EXCEPTION[/d:b] TO [d:t24refnolink/]110.2(c) [d:b]APPLIES[/d:b]: GRAVITY GAS WALL HEATERS, GRAVITY FLOOR HEATERS, GRAVITY ROOM HEATERS, NONCENTRAL ELECTRIC HEATERS, FIREPLACES OR DECORATIVE GAS APPLIANCES, WOOD STOVES, ROOM AIR CONDITIONERS, AND ROOM AIR-CONDITIONER HEAT PUMPS.
[d:b][d:t24refnolink/]120.2(e)1 AUTOMATIC SHUT-OFF FOR SPACE-CONDITIONING SYSTEMS [/d:b] | DUMM120_2e1_MeasureApplies | If I05_ControlSystemShutOff == 4HrTimer Or AutomaticTimerSwitch Or OccupancySensor Or EMCS result = true and FieldText and any AdditionalRequirements static text is displayed in the report Else result = false nothing is displayed in the report End if | EACH SPACE-CONDITIONING SYSTEM SHALL BE INSTALLED WITH CONTROLS CAPABLE OF AUTOMATICALLY SHUTTING OFF THE SYSTEM DURING PERIODS OF NONUSE AND SHALL HAVE ONE OF THE FOLLOWING: [d:l t="A"][d:list]AN AUTOMATIC TIME SWITCH CONTROL DEVICE COMPLYING WITH [d:t24refnolink/]110.9, WITH AN ACCESSIBLE MANUAL OVERRIDE THAT ALLOWS OPERATION OF THE SYSTEM FOR UP TO 4 HOURS. [/d:list][d:list]AN OCCUPANCY SENSOR. [/d:list][d:list]A 4-HOUR TIMER THAT CAN BE MANUALLY OPERATED. [/d:list][/d:l]
NOT REPORTED IN PDF | DUMM120_2e123Exc1_ExceptionApplies | If MM120.2e1_MeasureApplies == true, user input Else result = false End If If result == true FieldText and AdditionalRequirements static text is displayed in the report Else If result == false nothing is displayed in the report End if | [d:b]EXCEPTION 1[/d:b] TO [d:t24refnolink/]120.2(e)1, 2, 3 [d:b]APPLIES[/d:b]: WHERE IT CAN BE DEMONSTRATED TO THE ENFORCING AGENCY THAT SYSTEM SERVES AN AREA THAT MUST OPERATE CONTINUOUSLY.
NOT REPORTED IN PDF | DUMM120_2e123Exc2_ExceptionApplies | If MM120.2e1_MeasureApplies == true, user input Else result = false End If If result == true FieldText and AdditionalRequirements static text is displayed in the report Else If result == false nothing is displayed in the report End if | [d:b]EXCEPTION 2[/d:b] TO [d:t24refnolink/]120.2(e)1, 2, 3 [d:b]APPLIES[/d:b]: SYSTEMS WITH FULL LOAD DEMANDS OF 2 KW OR LESS, IF THEY HAVE A READILY ACCESSIBLE MANUAL SHUT-OFF SWITCH.
NOT REPORTED IN PDF | DUMM120_2e12Exc3_ExceptionApplies | If MM120.2e1_MeasureApplies == true, user input Else result = false End If If result == true FieldText and AdditionalRequirements static text is displayed in the report Else If result == false nothing is displayed in the report End if | [d:b]EXCEPTION 3[/d:b] TO [d:t24refnolink/]120.2(e)1, 2 [d:b]APPLIES[/d:b]: SYSTEMS SERVING HOTEL/MOTEL GUEST ROOMS, IF THEY HAVE A READILY ACCESSIBLE MANUAL SHUT-OFF SWITCH.
[d:b][d:t24refnolink/]120.2(e)2 AUTOMATIC RESTART FOR SPACE-CONDITIONING SYSTEMS [/d:b] | DUMM120_2e2_MeasureApplies | If I05_ControlSystemShutOff == 4HrTimer Or AutomaticTimerSwitch Or OccupancySensor Or EMCS result = true and FieldText and any AdditionalRequirements static text is displayed in the report Else result = false nothing is displayed in the report End if | EACH SPACE-CONDITIONING SYSTEM SHALL BE INSTALLED WITH CONTROLS THAT AUTOMATICALLY RESTART AND TEMPORARILY OPERATE THE SYSTEM AS REQUIRED TO MAINTAIN: [d:l t="A"][d:list] A SETBACK HEATING THERMOSTAT SETPOINT IF THE SYSTEM PROVIDES MECHANICAL HEATING. [/d:list][d:list]A SETUP COOLING THERMOSTAT SETPOINT IF THE SYSTEM PROVIDES MECHANICAL COOLING.[/d:list][/d:l]
NOT REPORTED IN PDF | DUMM120_2e123Exc1_ExceptionApplies | If MM120.2e1_MeasureApplies == true, user input Else result = false End If If result == true FieldText and AdditionalRequirements static text is displayed in the report Else If result == false nothing is displayed in the report End if | [d:b]EXCEPTION 1[/d:b] TO [d:t24refnolink/]120.2(e)1, 2, 3 [d:b]APPLIES[/d:b]: WHERE IT CAN BE DEMONSTRATED TO THE ENFORCING AGENCY THAT SYSTEM SERVES AN AREA THAT MUST OPERATE CONTINUOUSLY.
NOT REPORTED IN PDF | DUMM120_2e123Exc2_ExceptionApplies | If MM120.2e1_MeasureApplies == true, user input Else result = false End If If result == true FieldText and AdditionalRequirements static text is displayed in the report Else If result == false nothing is displayed in the report End if | [d:b]EXCEPTION 2[/d:b] TO [d:t24refnolink/]120.2(e)1, 2, 3 [d:b]APPLIES[/d:b]: SYSTEMS WITH FULL LOAD DEMANDS OF 2 KW OR LESS, IF THEY HAVE A READILY ACCESSIBLE MANUAL SHUT-OFF SWITCH.
NOT REPORTED IN PDF | DUMM120_2e12Exc3_ExceptionApplies | If MM120.2e1_MeasureApplies == true, user input Else result = false End If If result == true FieldText and AdditionalRequirements static text is displayed in the report Else If result == false nothing is displayed in the report End if | [d:b]EXCEPTION 3[/d:b] TO [d:t24refnolink/]120.2(e)1, 2 [d:b]APPLIES[/d:b]: SYSTEMS SERVING HOTEL/MOTEL GUEST ROOMS, IF THEY HAVE A READILY ACCESSIBLE MANUAL SHUT-OFF SWITCH.
[d:b][d:t24refnolink/]120.2(e)4 VACANCY CONTROLS FOR HOTEL/MOTEL GUEST ROOMS [/d:b] | DUMM120_2e4_MeasureApplies | If A03Guest_OccupancyApplies == true And I05_ControlSystemShutOff == CardKeyShutOff Or OccupancySensor Or EMCS result = true and FieldText and any AdditionalRequirements static text is displayed in the report Else result = false nothing is displayed in the report End if | ROOMS SHALL HAVE CAPTIVE CARD KEY CONTROLS, OCCUPANCY SENSING CONTROLS, OR AUTOMATIC CONTROLS SUCH THAT, NO LONGER THAN 30 MINUTES AFTER THE GUEST ROOM HAS BEEN VACATED, SETPOINTS ARE SETUP AT LEAST +5[d:deg/]F (+3[d:deg/]C) IN COOLING MODE AND SET-DOWN AT LEAST +5[d:deg/]F (+3[d:deg/]C) IN HEATING MODE.

## NRPSR01E
Field Text | Report Schema Reference | XSD Restrict Valid Values Reporting | Calculations and Rules | XSD Additional Annotations | Display Terms
[ Revision Date: 20210601 ]
[ Document ID: NRPSR01E ]
[d:b]General Information[/d:b] | Section_GenInfo
Project Name | GenInfo01_ProjectName
Permit # | GenInfo02_PermitNumber
Project Type | GenInfo03_BuildingConstructionScope
Enforcement Agency | GenInfo04_EnforcementAgency
Address | GenInfo05_StreetAddress
City | GenInfo06_City
Zipcode | GenInfo07_Zipcode
Revision # | GenInfo08_RevisionNumber
[d:b]Overall Status:[/d:b] | StatusAll_CompletionStatus | Complete; NotComplete | If result == Complete display term is Complete in green Else If result == NotComplete display term is Not Complete in red
[d:b]HERS Measures Status [/d:b] | StatusHERS_CompletionStatus |  | If there are no HERS measures in the project result = NA Else If HERS Measures are completed result = Complete display term Complete in green Else If f HERS Measures are not completed result == NotComplete display term Not Complete in red End If
[d:b]Acceptance Measure Status[/d:b] | StatusAccept_CompletionStatus |  | If there are no Acceptance measures in the project result = NA Else If Acceptance Measures are completed result = Complete display term Complete in green Else If f Acceptance Measures are not completed result == NotComplete display term Not Complete in red End If
[d:b]Certificate of Compliance (NRCC)[/d:b] | Section_NRCC |  | The TableNRCC is always required
| TableNRCC Begin |  |  |  | Performance=Performance
Form | NRCC01_DisplayTagNRCC |  |  |  | Performance=Performance
Registered Date | NRCC02_RegistrationDateTime |  | Result is in date time format of yyyy-mm-ddThh:mm:ss.sss The T indicates that beginning of the time part of the value and all parts are required except the second decimals (.sss) which are optional. For example 2013-12-17T15:03:00 is valid
Registered Date | NRCC02_NotApplicableMessage | NoData | If the form in NRCC01_DisplayTagNRCC has not been registered, result = NoData display term ---
Registration Number | NRCC03_RegistrationNumber
Registration Number | NRCC03_NotApplicableMessage | NoData | If the form in NRCC01_DisplayTagNRCC has not been registered, result = NoData display term ---
Status | NRCC04_FormStatus |  | If form is finished result = Finished and display term check mark in green; Else If form is not finished result = NotFinished and display term is X in red End If
TableNRCC End
[d:b]Certificate of Installation (NRCI)[/d:b] | Section_NRCI |  | If there are NRCI forms required for the project, the TableNRCI is required
TableNRCI Begin
Form | NRCI01_DisplayTagNRCI
Registered Date | NRCI02_RegistrationDateTime |  | Result is in date time format of yyyy-mm-ddThh:mm:ss.sss The T indicates that beginning of the time part of the value and all parts are required except the second decimals (.sss) which are optional. For example 2013-12-17T15:03:00 is valid
Registered Date | NRCI02_NotApplicableMessage | NoData | If the form in NRCI01_DisplayTagNRCI has not been registered, result = NoData display term ---
Registration Number | NRCI03_RegistrationNumber
Registration Number | NRCI03_NotApplicableMessage | NoData | If the form in NRCI01_DisplayTagNRCI has not been registered, result = NoData display term ---
Status | NRCI04_FormStatus |  | If form is finished result = Finished and display term check mark in green; Else If form is not finished result = NotFinished and display term is X in red End If
TableNRCI End
[d:b]Certificate of Acceptance (NRCA)[/d:b] | Section_NRCA |  | If there are NRCA forms required for the project, the TableNRCA is required
TableNRCA Begin
Form | NRCA01_DisplayTagNRCA
Registered Date | NRCA02_RegistrationDateTime |  | Result is in date time format of yyyy-mm-ddThh:mm:ss.sss The T indicates that beginning of the time part of the value and all parts are required except the second decimals (.sss) which are optional. For example 2013-12-17T15:03:00 is valid
Registered Date | NRCA02_NotApplicableMessage | NoData | If the form in NRCA01_DisplayTagNRCA has not been registered, result = NoData display term ---
Registration Number | NRCA03_RegistrationNumber
Registration Number | NRCA03_NotApplicableMessage | NoData | If the form in NRCA01_DisplayTagNRCA has not been registered, result = NoData display term ---
Status | NRCA04_FormStatus |  | If form is finished result = Finished and display term check mark in green; Else If form is not finished result = NotFinished and display term is X in red End If
TableNRCA End
[d:b]Certificate of Verification (NRCV)[/d:b] | Section_NRCV |  | If there are NRCV forms required for the project, the TableNRCV is required
TableNRCV Begin
Form | NRCV01_DisplayTagNRCV
Registered Date | NRCV02_RegistrationDateTime |  | Result is in date time format of yyyy-mm-ddThh:mm:ss.sss The T indicates that beginning of the time part of the value and all parts are required except the second decimals (.sss) which are optional. For example 2013-12-17T15:03:00 is valid
Registered Date | NRCV02_NotApplicableMessage | NoData | If the form in NRCV01_DisplayTagNRCV has not been registered, result = NoData display term ---
Registration Number | NRCV03_RegistrationNumber
Registration Number | NRCV03_NotApplicableMessage | NoData | If the form in NRCV01_DisplayTagNRCV has not been registered, result = NoData display term ---
Status | NRCV04_FormStatus |  | If form is finished result = Finished and display term check mark in green; Else If form is not finished result = NotFinished and display term is X in red End If
TableNRCV End