## NRCC-LTI NRCAs
Field Locator | Field Title | Static Text | Calculations And Rules
U01 | Form/Title | NRCA-LTI-02-A - Must be submitted for occupancy sensors and automatic time switch controls. | Calculated Boolean value based on user input in previous sections of this form. By default result = false represented as a selected No radio button. If H02_ShutOffControlsBuilding ==WholeBuildingAutoTimeSwitch Or H08_ShutOffControlsArea == AutomaticTimerSwitch Or OccupancySensor Or If Q18_ ShutOffControlsBuilding == WholeBuildingAutoTimeSwitch Or WholeBuildingOccupancySensors Or Q18_ ShutOffControlsArea == AutomaticTimerSwitch Or OccupancySensor result = true represented as a selected Yes radio button. End If If user changes this value to false, an explanation is required in Section E Additional Remarks.
U01 | Systems/Spaces To Be Field Verified |  | If U01_RequireNRCALti02A == true; this field is displayed and loaded with systems/spaces that satisfy this condition: If H02_ShutOffControlsBuilding ==WholeBuildingAutoTimeSwitch Or H08_ShutOffControlsArea == AutomaticTimerSwitch Or OccupancySensor load value in H04_SpaceDescription End If If Q18_ ShutOffControlsBuilding == WholeBuildingAutoTimeSwitch Or WholeBuildingOccupancySensors Or Q18_ ShutOffControlsArea == AutomaticTimerSwitch Or OccupancySensor load value in Q15_SpaceDescription End If
U02 | Form/Title | NRCA-LTI-03-A - Must be submitted for automatic daylight controls. | Calculated Boolean value based on user input in previous sections of this form. By default result = false represented as a selected No radio button. If all values for H09_PrimarySkylitDaylightControlsInclude Or H10_SecondaryDaylightControlsIncluded == Exempt result = false; Else result = true represented as a selected Yes radio button. If user changes this value an explanation is required in Section E Additional Remarks.
U02 | Systems/Spaces To Be Field Verified |  | If U02_RequireNRCALti03A == true; this field is displayed and loaded with systems/spaces that satisfy this condition: If value for H09_PrimarySkylitDaylightControlsInclude Or H10_SecondaryDaylightControlsIncluded == true load value in H04_SpaceDescription End If
U03 | Form/Title | NRCA-LTI-04-A - Must be submitted for demand responsive lighting controls. | Calculated Boolean value based on user input in previous sections of this form. By default result = false represented as a selected No radio button.. If H01_MandatoryLightingDemandResponseNR == RequiredGT10000SF Or H11_ InterlockedLightingSystems == true result = true represented as a selected Yes radio button. If user changes the value an explanation is required in Section E Additional Remarks.
U03 | Systems/Spaces To Be Field Verified |  | If U03_RequireNRCALti04A == true; this field is displayed and loaded with systems/spaces that satisfy this condition: If H01_MandatoryLightingDemandResponseNR == RequiredGT10000SF Or H11_ InterlockedLightingSystems == true load value in H04_SpaceDescription End If
U04 | Form/Title | NRCA-LTI-05-A. - Must be submitted for institutional tuning power adjustment factor (PAF) | Calculated Boolean value based on user input in previous sections of this form. By default result = false represented as a selected No radio button.. If Pc02e_ApplyInstitutionalTuningNonDaylit Or Pc02f_ApplyInstitutionalTuningDaylit == true Or Pu02e_ApplyInstitutionalTuningNonDaylit Or Pu02f_ApplyInstitutionalTuningDaylit == true result = true represented as a selected Yes radio button. If user changes the value an explanation is required in Section E Additional Remarks.
U04 | Systems/Spaces To Be Field Verified |  | If U04_RequireNRCALti05A == true; this field is displayed and loaded with systems/spaces that satisfy this condition: If Pc02e_ApplyInstitutionalTuningNonDaylit Or Pc02f_ApplyInstitutionalTuningDaylit == true load value in Pc01_SpaceDescription End If If Pu02e_ApplyInstitutionalTuningNonDaylit Or Pu02f_ApplyInstitutionalTuningDaylit == true load value in Pu01_SpaceDescription End If
U05 | Form/Title | NRCA-ENV-03-F. - Must be submitted for daylighting design power adjustment factors (PAF) | Calculated Boolean value based on user input in previous sections of this form. By default result = false represented as a selected No radio button. . If Pc02h_ApplyClerestoryFenestrationPAF, Pc02i_ApplyHorizontalSlatsPAF Or Pc02j_ApplyLightShelvesPAF == true Or If Pu02h_ApplyClerestoryFenestrationPAF, Pu02i_ApplyHorizontalSlatsPAF Or Pu02j_ApplyLightShelvesPAF == true result = true represented as a selected Yes radio button. If user changes the value an explanation is required in Section E Additional Remarks.
U05 | Systems/Spaces To Be Field Verified |  | If U05_RequireNRCAEnv03F == true; this field is displayed and loaded with systems/spaces that satisfy this condition: If Pc02h_ApplyClerestoryFenestrationPAF, Pc02i_ApplyHorizontalSlatsPAF Or Pc02j_ApplyLightShelvesPAF == true load value in Pc01_SpaceDescription End If If Pu02h_ApplyClerestoryFenestrationPAF, Pu02i_ApplyHorizontalSlatsPAF Or Pu02j_ApplyLightShelvesPAF == true load value in Pu01_SpaceDescription End If

## NRCC-LTO NRCAs
Field Locator | Field Title | Static Text | Calculations And Rules
P01 | Form/Title | NRCA-LTO-02-A - Must be submitted for all outdoor lighting controls except for alterations where controls are added to [d:lte/] 20 luminaires. | Calculated Boolean value based on user input in previous sections of this form. By default result = true display term Yes represented as a radio button. If user changes this value to false display term No represented as a radio button, an explanation is required in Section E Additional Remarks.
P01 | Systems/Spaces To Be Field Verified |  | If P01_RequireNRCALto02A == true; this field is displayed and loaded with systems/spaces that satisfy this condition: If Section H is required, load value in H01_SpaceDescription End If User enters or selects one or more systems to be field verified for this Certificate of Acceptance

## NRCC-MCH NRCAs
Field Locator | Field Title | Static Text | Calculations And Rules
O01 | Form/Title | NRCA-MCH-02-A - Outdoor Air must be submitted for all newly installed HVAC units. Note: MCH-02-A can be performed in conjunction with MCH-07-A Supply Fan VFD Acceptance (if applicable) since testing activities overlap. | Calculated field: Boolean values with default result = false. If B03e_ProjectHasVentilation == true result = true End If
O01 | Systems/Spaces To Be Field Verified |  | If O01_RequireNRCAMch02A == true; this field is displayed and loaded with systems/spaces that satisfy this condition: If B03e_ProjectHasVentilation == true Values are loaded based on this logic: If J02a_NonResHotelMotelIncluded == true load value in J04_VentilationSystemName And If J02b_HiRiseDwellingUnitsIncluded == true load value in J19_SpaceName End If
O02 | Form/Title | NRCA-MCH-03-A - Constant Volume Single Zone HVAC NOTE: This form does not automatically move to "Yes'. If Constant Volume Single Zone HVAC Systems are included in the scope, permit applicant should move this form to "Yes". | Calculated field:Boolean values with default result = false;
O02 | Systems/Spaces To Be Field Verified |  | If O02_RequireNRCAMch03A == true; this field is displayed. User enters one or more systems/spaces to be field verified for this Certificate of Acceptance
O03 | Form/Title | NRCA-MCH-04-A - Air Distribution Duct Leakage | Calculated field:Boolean values with default result = false; If L10b_DuctLeakageTestRequired == true for any system in section L result = true display term selected Yes radio button End If
O03 | Systems/Spaces To Be Field Verified |  | If O03_RequireNRCAMch04A == true; this field is displayed and loaded with systems/spaces that satisfy this condition: If L10b_DuctLeakageTestRequired == true load value in L10a_DuctSystems End If
O04 | Form/Title | NRCA-MCH-05-A - Air Economizer Controls | Calculated field:Boolean values with default result = false; If H00b_FanSystemEconomizerType == FixedTemperature, FixedEnthalpy, DifferentialTemperature Or DifferentialEnthalpy result = true display term selected Yes radio button End If
O04 | Systems/Spaces To Be Field Verified |  | If O04_RequireNRCAMch05A == true; this field is displayed and loaded with systems/spaces that satisfy this condition: If H00b_FanSystemEconomizerType == FixedTemperature, FixedEnthalpy, DifferentialTemperature Or DifferentialEnthalpy load value in H00a_FanSystemName End If
O05 | Form/Title | NRCA-MCH-06-A Demand Control Ventilation Systems must be submitted for all systems required to employ demand controlled ventilation (refer to [d:t24ref/]120.1(c)3) can vary outside ventilation flow rates based on maintaining interior carbon dioxide (CO[d:sub]2[/d:sub]) concentration setpoints. | Calculated field:Boolean values with default result = false; If J16a_DemandControlVent == ProvidedDCV result = true display term selected Yes radio button End If
O05 | Systems/Spaces To Be Field Verified |  | If O05_RequireNRCAMch06A == true; this field is displayed and loaded with systems/spaces that satisfy this condition: If J16a_DemandControlVent == ProvidedDCV load value in J08_SpaceName End If
O06 | Form/Title | NRCA-MCH-07-A Supply Fan Variable Flow Controls | Calculated field:Boolean values with default result = false; If H00d_FanFlowType == VariableFlow And H02_FanFunction == Supply result = true display term selected Yes radio button End If
O06 | Systems/Spaces To Be Field Verified |  | If O06_RequireNRCAMch07A == true; this field is displayed and loaded with systems/spaces that satisfy this condition: If H00d_FanFlowType == VariableFlow And H02_FanFunction == Supply load value in H00a_FanSystemName End If
O07 | Form/Title | NRCA-MCH-08-A Valve Leakage Test | Calculated field:Boolean values with default result = false; If G05_PumpControlVF == HasVariableFlow result = true display term selected Yes radio button End If
O07 | Systems/Spaces To Be Field Verified |  | If O07_RequireNRCAMch08A == true; this field is displayed and loaded with systems/spaces that satisfy this condition: If G05_PumpControlVF == HasVariableFlow load value in G01_PumpName End If
O08 | Form/Title | NRCA-MCH-09-A Supply Water Temperature Reset Controls | Calculated field:Boolean values with default result = false; If Fc09_TempControlReset Or Fd10_TempControlReset == HasTempReset result = true display term selected Yes radio button End If
O08 | Systems/Spaces To Be Field Verified |  | If O08_RequireNRCAMch09A == true; this field is displayed and loaded with systems/spaces that satisfy this condition: If Fc09_TempControlReset == HasTempReset load value in Fc01BoilerName End If If Fd10_TempControlReset == HasTempReset load value in Fd01ChillerName End If
O09 | Form/Title | NRCA-MCH-10-A Hydronic System Variable Flow Controls | Calculated field:Boolean values with default result = false; If G05_PumpControlVF == HasVariableFlow result = true display term selected Yes radio button End If
O09 | Systems/Spaces To Be Field Verified |  | If O09_RequireNRCAMch10A == true; this field is displayed and loaded with systems/spaces that satisfy this condition: If G05_PumpControlVF == HasVariableFlow load value in G01_PumpName End If
O10 | Form/Title | NRCA-MCH-11-A Automatic Demand Shed Controls | Calculated field:Boolean values with default result = false; If I02_ SystemZoning == MultiZoneDDC result = true display term selected Yes radio button End If
O10 | Systems/Spaces To Be Field Verified |  | If O10_RequireNRCAMch11A == true; this field is displayed and loaded with systems/spaces that satisfy this condition: If I02_ SystemZoning == MultiZoneDDC load value in I01_ControlSystemName End If
O11 | Form/Title | NRCA-MCH-12-A FDD for Packaged Direct Expansion Units | Calculated field:Boolean values with default result = false; If RequireNRCAMch05A == true And F02_ HvacSystemTypeNR == UnitaryCondensersAC result = true display term selected Yes radio button End If
O11 | Systems/Spaces To Be Field Verified |  | If O11_RequireNRCAMch12A == true; this field is displayed and loaded with systems/spaces that satisfy this condition: If RequireNRCAMch05A == true And F02_ HvacSystemTypeNR == UnitaryCondensersAC load value in F01_HvacSystemName End If
O12 | Form/Title | NRCA-MCH-13-A Automatic FDD for Air Handling Units and Zone Terminal Units Acceptance | Calculated field:Boolean values with default result = false; If RequireNRCAMch05A == true And F02_ HvacSystemTypeNR == UnitaryHeatPumps, PTAC_PTHP, SPV_ACHP, HeatPumpAC Or FurnaceAC result = true display term selected Yes radio button End If
O12 | Systems/Spaces To Be Field Verified |  | If O12_RequireNRCAMch13A == true; this field is displayed and loaded with systems/spaces that satisfy this condition: If RequireNRCAMch05A == true And F02_ HvacSystemTypeNR == UnitaryHeatPumps, PTAC_PTHP, SPV_ACHP, HeatPumpAC Or FurnaceAC load value in F01_HvacSystemName End If
O13 | Form/Title | NRCA-MCH-14-A Distributed Energy Storage DX AC Systems Acceptance NOTE: This form does not automatically move to "Yes". If Distributed Energy System DX AC Systems are included in the scope permit applicant should move this form to 'Yes". | Calculated field:Boolean values with default result = false;
O13 | Systems/Spaces To Be Field Verified |  | If O13_RequireNRCAMch14A == true; this field is displayed. User enters one or more systems/spaces to be field verified for this Certificate of Acceptance
O14 | Form/Title | NRCA-MCH-15-A Thermal Energy Storage (TES) System Acceptance NOTE: This form does not automatically move to "Yes". If Chilled water Storage, Ice-on-Coil Internal Melt, Ice-on-Coil External melt, Ice Harvester, Brine, Ice-Slurry, Eutecti Salt, Clathrate Hydrate Slurry (CHS), Cryogenic or Encapsulated (Ice Ball) Systems are included in the scope, permit applicant should move this form to 'Yes". | Calculated field:Boolean values with default result = false;
O14 | Systems/Spaces To Be Field Verified |  | If O14_RequireNRCAMch15A == true; this field is displayed. User enters one or more systems/spaces to be field verified for this Certificate of Acceptance
O15 | Form/Title | NRCA-MCH-16-A Supply Air Temperature Reset Controls | Calculated field:Boolean values with default result = false; If I08_ControlSystemTempReset == ResetIncluded result = true display term selected Yes radio button End If
O15 | Systems/Spaces To Be Field Verified |  | If O15_RequireNRCAMch16A == true; this field is displayed and loaded with systems/spaces that satisfy this condition: If I08_ControlSystemTempReset == ResetIncluded load value in I01_ControlSystemName End If
O16 | Form/Title | NRCA-MCH-17-A Condenser Water Temperature Reset Controls | Calculated field:Boolean values with default result = false; If Fe12_HasTempResetControls == true result = true display term selected Yes radio button End If
O16 | Systems/Spaces To Be Field Verified |  | If O16_RequireNRCAMch17A == true; this field is displayed and loaded with systems/spaces that satisfy this condition: If Fe12_HasTempResetControls == true load value in Fe01_HeatRejectionName End If
O17 | Form/Title | NRCA-MCH-18-A Energy Management Control Systems | Calculated field:Boolean values with default result = false; If I04_ThermostatType == EnergyManagementSystem, Or I05_ControlSystemShutOff, I06_ControlSystemZone Or I07_ControlSystemDR == EMCS result = true display term selected Yes radio button End If
O17 | Systems/Spaces To Be Field Verified |  | If O17_RequireNRCAMch18A == true; this field is displayed and loaded with systems/spaces that satisfy this condition: If I04_ThermostatType == EnergyManagementSystem, Or I05_ControlSystemShutOff, I06_ControlSystemZone Or I07_ControlSystemDR == EMCS load value in I01_ControlSystemName End If
O18 | Form/Title | NRCA-MCH-19-A Occupancy Sensor Controls | Calculated field:Boolean values with default result = false; If I05_ControlSystemShutOff == OccupancySensor Or If J16b_ OccupantSensorVent == ProvidedOccSensors result = true display term selected Yes radio button End If
O18 | Systems/Spaces To Be Field Verified |  | If O18_RequireNRCAMch19A == true; this field is displayed and loaded with systems/spaces that satisfy this condition: If I05_ControlSystemShutOff == OccupancySensor load value in I01_ControlSystemName End If If J16b_ OccupantSensorVent == ProvidedOccSensors load value in J04_VentilationSystemName End If
O19 | Form/Title | NRCA-MCH-20 Multi-Family Ventilation | Calculated field:Boolean values with default result = false; If B03e_ProjectHasVentilation == true AND A03HHR_OccupancyApplies == true result = true display term selected Yes radio button End If Mandatory Measure Triggers: If result == true DUMM120_1b2B_MeasureApplies = true and is displayed End If
O19 | Systems/Spaces To Be Field Verified |  | If O19_RequireNRCAMch20 == true; this field is displayed and loaded with systems/spaces that satisfy this condition: If B03e_ProjectHasVentilation == true AND A03HHR_OccupancyApplies == true load value in J19_SpaceName in TableHiRiseResVent End If
O20 | Form/Title | NRCA-MCH-21 Multi-Family Envelope Leakage | Calculated field:Boolean values with default result = false; If J28_IsVentSystemBalanced == false result = true display term selected Yes radio button End If
O20 | Systems/Spaces To Be Field Verified |  | If O20_RequireNRCAMch21 == true; this field is displayed and loaded with systems/spaces that satisfy this condition: If J28_IsVentSystemBalanced == false load value in J19_SpaceName in TableHiRiseResVent End If

## NRCC-PRC NRCAs
Field Locator | Field Title | Static Text | Calculations And Rules
Q01 | Form/Title | NRCA-PRC-01-F Compressed Air Systems | Default result = false; If B01f_ProjectHasCompressedAir == true and Table J is triggered result = true
Q01 | Systems/Spaces To Be Field Verified |  | If Q01_RequireNRCAPrc01F == true; this field is displayed and loaded with systems/spaces that satisfy this condition: If B01f_ProjectHasCompressedAir == true and Table J is required, load value in J01_SystemDescription End If
Q02 | Form/Title | NRCA-PRC-02-F Kitchen Exhaust | Default result = false; If B02d_ProjectHasCommercialKitchen == true And Table N is triggered And Nv01_HoodsNotReplaced == false result = true
Q02 | Systems/Spaces To Be Field Verified |  | If Q02_RequireNRCAPrc02F == true; this field is displayed and loaded with systems/spaces that satisfy this condition: If B02d_ProjectHasCommercialKitchen == true And Table N is triggered And Nv01_HoodsNotReplaced == false load value in Ne01a_SpaceName End If
Q03 | Form/Title | NRCA-PRC-03-F Garage Exhaust | Default result = false; If B01d_ProjectHasEnclosedParking == true and Table H is triggered result = true
Q03 | Systems/Spaces To Be Field Verified |  | If Q03_RequireNRCAPrc03F == true; this field is displayed and loaded with systems/spaces that satisfy this condition: If B01d_ProjectHasEnclosedParking == true and Table H is triggered load values in H10_FanName End If
Q04 | Form/Title | NRCA-PRC-04-F Refrigerated Warehouses - Evaporator Fan Motor Controls | Default result = false; If B01b_ProjectHasRefrigSpace == true and Table F is triggered And Ffan06_EvapFanControl NotNull result = true
Q04 | Systems/Spaces To Be Field Verified |  | If Q04_RequireNRCAPrc04F == true; this field is displayed and loaded with systems/spaces that satisfy this condition: If B01b_ProjectHasRefrigSpace == true and Table F is triggered And Ffan06_EvapFanControl NotNull load values in Ffan01_FanName End If
Q05 | Form/Title | NRCA-PRC-05-F Refrigerated Warehouses - Evaporative Condenser Controls | Default result = false; If B01b_ProjectHasRefrigSpace == true and Table F is triggered And Fcon01Evap_CondenserTypeApplies == true result = true
Q05 | Systems/Spaces To Be Field Verified |  | If Q05_RequireNRCAPrc05F == true; this field is displayed and loaded with systems/spaces that satisfy this condition: If B01b_ProjectHasRefrigSpace == true and Table F is triggered And Fcon01Evap_CondenserTypeApplies == true load values in Fconwater02_ComponentName End If
Q06 | Form/Title | NRCA-PRC-06-F Refrigerated Warehouses - Air Cooled Condenser Controls | Default result = false; If B01b_ProjectHasRefrigSpace == true and Table F is triggered And Fcon01Air_CondenserTypeApplies == true result = true
Q06 | Systems/Spaces To Be Field Verified |  | If Q06_RequireNRCAPrc06F == true; this field is displayed and loaded with systems/spaces that satisfy this condition: If B01b_ProjectHasRefrigSpace == true and Table F is triggered And Fcon01Air_CondenserTypeApplies == true load values in Fconair02_ComponentName End If
Q07 | Form/Title | NRCA-PRC-16-F Refrigerated Warehouses - Adiabatic Condenser Controls | Default result = false; If B01b_ProjectHasRefrigSpace == true and Table F is triggered And Fcon01Adiabatic_CondenserTypeApplies == true result = true
Q07 | Systems/Spaces To Be Field Verified |  | If Q07_RequireNRCAPrc16F == true; this field is displayed and loaded with systems/spaces that satisfy this condition: If B01b_ProjectHasRefrigSpace == true and Table F is triggered And Fcon01Adiabatic_CondenserTypeApplies == true load values in Fconadia02_ComponentName End If
Q08 | Form/Title | NRCA-PRC-07-F Refrigerated Warehouses - Variable Speed Compressor | Default result = false; If B01b_ProjectHasRefrigSpace == true and Table F is triggered And Fcom04_CompressorVariableSpeed == CompressorSpeedControlled result = true
Q08 | Systems/Spaces To Be Field Verified |  | If Q08_RequireNRCAPrc07F == true; this field is displayed and loaded with systems/spaces that satisfy this condition: If B01b_ProjectHasRefrigSpace == true and Table F is triggered And Fcom04_CompressorVariableSpeed == CompressorSpeedControlled load values in Fcom02_ComponentName End If
Q09 | Form/Title | NRCA-PRC-08-F Refrigerated Warehouses - Electric Resistance Underslab Heating System | Default result = false; If B01b_ProjectHasRefrigSpace == true and Table F is triggered And Fslab02_SlabHeatingType == HeatElecResist result = true
Q09 | Systems/Spaces To Be Field Verified |  | If Q09_RequireNRCAPrc08F == true; this field is displayed and loaded with systems/spaces that satisfy this condition: If B01b_ProjectHasRefrigSpace == true and Table F is triggered And Fslab02_SlabHeatingType == HeatElecResist load values in Fslab01_SpaceName End If
Q10 | Form/Title | NRCA-PRC-12-F Elevator Lighting & Ventilation Controls | Default result = false; If B02a_ProjectHasElevatorControls == true result = true
Q10 | Systems/Spaces To Be Field Verified |  | If Q10_RequireNRCAPrc12F == true; this field is displayed and loaded with systems/spaces that satisfy this condition: If B02a_ProjectHasElevatorControls == true and section K is required load values in K01_ComponentName End If
Q11 | Form/Title | NRCA-PRC-13-F Escalators & Moving Walkways Speed Controls | Default result = false; If B02b_ProjectHasEscalatorControls == true result = true
Q11 | Systems/Spaces To Be Field Verified |  | If Q11_RequireNRCAPrc13F == true; this field is displayed, User enters one or more systems/spaces to be field verified for this Certificate of Acceptance
Q12 | Form/Title | NRCA-PRC-14-F Lab Exhaust Ventilation Systems | Default result = false; If B02e_ProjectHasLabExhaust == true and O04b_LabFanPowerMethod == StackControlAnemometer Or StackControlSensor result = true
Q12 | Systems/Spaces To Be Field Verified |  | If Q12_RequireNRCAPrc14F == true; this field is displayed and loaded with systems/spaces that satisfy this condition: If B02b_ProjectHasLabExhaust == true and O04b_LabFanPowerMethod == StackControlAnemometer Or StackControlSensor load values in O01SystemDescription End If
Q13 | Form/Title | NRCA-PRC-15-F Fume Hood Automatic Sash Closure Systems | Default result = false; If B02e_ProjectHasLabExhaust == true and O05_LabHoodSashMethod== HoodSashMeetsReq result = true
Q13 | Systems/Spaces To Be Field Verified |  | If Q13_RequireNRCAPrc15F == true; this field is displayed and loaded with systems/spaces that satisfy this condition: If B02b_ProjectHasLabExhaust == true and O05_LabHoodSashMethod== HoodSashMeetsReq load values in O01SystemDescription End If

## NRCC-ENV NRCAs
Field Locator | Field Title | Static Text | Calculations And Rules
N01 | Form/Title | NRCA-ENV-02-F must be submitted for all new, added or altered fenestration. | Calculated field: Boolean values with default result = false. If B02NewFen_ComponentApplies, B02AddFen_ComponentApplies Or B02AltFen_ComponentApplies == true result = true; End If If user changes to false, user needs to add an explanation in section E and D03_ExceptionalConditionMessageNRCCENVE += UserChangedSelectionInN End If
N01 | Systems/Spaces To Be Field Verified |  | If N01_RequireNRCAEnv02F == true; this field is displayed and loaded with systems/spaces that satisfy this condition: If B02NewFen_ComponentApplies, Or B02AddFen_ComponentApplies Or B02AltFen_ComponentApplies == true Values may come these field: Kvertperf04_FenestrationName Or Kskyperf04_SKylightName